## ReadME
Background and Methodology This document provides an overview of the steps taken to define the wave and water level conditions at the toe of the dike. All the coordinates used in this work are expressed according to the Swedish naitonal refrence systems: EPSG:3006 - SWEREF99 TM for the coordinates and the RH2000 for the vertical datum. Data Collection Hourly wave data were obtained from the hindcast model managed by the University of Lund (Adell et al., 2023). Specifically: - Data from model extraction point 10195 (Lat: 353285m- Long: 6141052m), located on the west side of the Falsterbo peninsula, were used to characterize northern storms. - Data from model extraction point 10958 (Lat: 367538m- Long: 6129815m), located south of the Falsterbo peninsula, were used to describe south-eastern and south-western storms. Hourly water level data were retrieved from the open-access SMHI database, using records from the station located in Ystad (Lat: 425094m - Long: 6141800m) for this study. Extreme Value Analysis and Wave Simulations For each storm direction, both univariate and multivariate extreme value analyses were performed to determine the boundary conditions (wave parameters and water level) needed for the wave simulations. These simulations were conducted using SWAN, an open-access numerical wave model. In the monovariate analysis, wave and water level conditions were considered as completely uncorrelated events. This means that for a given return period (e.g., 100 years), the 100-year wave conditions and the 100-year water level were assumed to occur simultaneously, even though their actual correlation may be different. Results and Dataset Structure The final dataset provides wave climate parameters (Hs, Tp, and direction) and water depth along the dike perimeter, categorized into three scenarios: - Monovariate analysis - Multivariate "OR" Scenario - Multivariate "AND" Scenario "AND" Scenario: This case represents the joint exedance probability of wave height and water level being higher than their respective univariate thresholds. "OR" Scenario: This case represents the joint excedane probability of either wave height or water level or both higher than their respective univaratie thresholds. The "OR" scenario is less conservative than the "AND" scenario and accounts for cases where one variable dominates the extreme conditions. The results are presented for seven return periods and 236 points along the dikes, spaced approximately 100 meters apart, see example of images for 100 years return period. At each point, three extreme wave climates and water level values are computed, each corresponding to one of the three simulated storm directions. The final dataset is constructed by selecting, for each point, the extreme condition that produced the highest wave height among the three possible storm directions. Once the direction of the storm generating the largest wave height is identified, the associated wave period, wave direction, and water level are also selected and used to characterise each point along the dike. Data and Code Availability The initial data, the code used for analysis, the figures and the maps summarizing the results are available at the following GitHub page: https://github.com/rayltonbendo-tudelft/LIFECapeable_D3.3_D6.git Reference Adell, A., Almström, B., Kroon, A., Larson, M., Bertacchi Uvo, C., Hallin, C. (2023). Spatial and temporal wave climate variability along the south coast of Sweden during 1959–2021. Regional Studies in Marine Science, 63. https://doi.org/10.1016/j.rsma.2023.103011.
d
DATASET STRUCTURE
Rows: | The total table is composed of 1656 rows. 1652 data rows distributed as 236 rows for each of the 7 return periods and 4 header rows at the top
Column A: | Code of the points along the dike toe development (see map here and in GitHUB for larger size)
Column B&C: | Coordinate of the points along the dike toe development with respect to the natinal coordiante system EPSG:3006 - SWEREF99 TM
Column D: | Elevation of the points along the dike toe development with respect of the national reference RH2000
Column E: | Return period
Column F: | Largest resulting Hm0 for each of the point along the dike toe resulting from the monovariate extreme value analysis
Column G: | TP associated with the largest resulting Hm0 for each of the point along the dike toe resulting from the monovariate extreme value analysis
Column H: | Wave direction associated with the largest resulting Hm0 for each of the point along the dike toe resulting from the monovariate extreme value analysis
Column I: | Water depth (i.e. elevation in column D + return value) for each of the point along the dike toe resulting from the monovariate extreme value analysis
Column J: | Largest resulting Hm0 for each of the point along the dike toe resulting from the multivariate extreme value analysis considering the OR scenario
Column K: | TP associated with the largest resulting Hm0 for each of the point along the dike toe resulting from the multivariate extreme value analysis considering the OR scenario
Column L: | Wave direction associated with the largest resulting Hm0 for each of the point along the dike toe resulting from the multivariate extreme value analysis considering the OR scenario
Column M: | Water depth (i.e. elevation in column D + return value) for each of the point along the dike toe resulting from the multivariate extreme value analysis considering the OR scenario
Column N: | Largest resulting Hm0 for each of the point along the dike toe resulting from the multivariate extreme value analysis considering the AND scenario
Column O: | TP associated with the largest resulting Hm0 for each of the point along the dike toe resulting from the multivariate extreme value analysis considering the AND scenario
Column P: | Wave direction associated with the largest resulting Hm0 for each of the point along the dike toe resulting from the multivariate extreme value analysis considering the AND scenario
Column Q: | Water depth (i.e. elevation in column D + return value) for each of the point along the dike toe resulting from the multivariate extreme value analysis considering the AND scenario

## DATASET
Point identifier | Location along the dike perimeter |  |  | Return period | Monovariate |  |  |  | Copula
[9 empty] | OR - scenario |  |  |  | AND - scenario
| Latitude | Longitude | Elevation |  | Hm0 | TP | Dir | Water depth | Hm0 | TP | Dir | Water level | Hm0 | TP | Dir | Water depth
| [m] | [m] | [m + RH2000] | [years] | [m] | [s] | [°N] | [m + RH2000] | [m] | [s] | [°N] | [m + RH2000] | [m] | [s] | [°N] | [m + RH2000]
1 | 369418 | 6142519 | 1.26 | 1 | n/a | n/a | n/a | n/a | n/a | n/a | n/a | n/a | n/a | n/a | n/a | n/a
2 | 369498 | 6142579 | 1.02 | 1 | n/a | n/a | n/a | n/a | n/a | n/a | n/a | n/a | n/a | n/a | n/a | n/a
3 | 369579 | 6142637 | -0.3 | 1 | n/a | n/a | n/a | n/a | n/a | n/a | n/a | n/a | n/a | n/a | n/a | n/a
4 | 369659 | 6142697 | -0.3 | 1 | 0.42122 | 4.9854 | 297.961 | 1.1984 | 0.18389 | 1.3661 | 291.233 | 0.3 | n/a | n/a | n/a | n/a
5 | 369737 | 6142760 | -0.3 | 1 | n/a | n/a | n/a | n/a | n/a | n/a | n/a | n/a | n/a | n/a | n/a | n/a
6 | 369815 | 6142822 | -0.3 | 1 | 0.42838 | 5.009 | 304.422 | 1.1984 | 0.19201 | 1.3619 | 292.257 | 0.3 | n/a | n/a | n/a | n/a
7 | 369892 | 6142886 | 0.36 | 1 | n/a | n/a | n/a | n/a | n/a | n/a | n/a | n/a | n/a | n/a | n/a | n/a
8 | 369965 | 6142954 | 0.29 | 1 | 0.40479 | 5.0512 | 308.653 | 0.6072 | n/a | n/a | n/a | n/a | n/a | n/a | n/a | n/a
9 | 370037 | 6143024 | 0.91 | 1 | n/a | n/a | n/a | n/a | n/a | n/a | n/a | n/a | n/a | n/a | n/a | n/a
10 | 370106 | 6143096 | 1.1 | 1 | n/a | n/a | n/a | n/a | n/a | n/a | n/a | n/a | n/a | n/a | n/a | n/a
11 | 370167 | 6143175 | 1.16 | 1 | n/a | n/a | n/a | n/a | n/a | n/a | n/a | n/a | n/a | n/a | n/a | n/a
12 | 370221 | 6143259 | 0.95 | 1 | n/a | n/a | n/a | n/a | n/a | n/a | n/a | n/a | n/a | n/a | n/a | n/a
13 | 370265 | 6143349 | 0.36 | 1 | 0.36399 | 5.0672 | 320.498 | 0.7103 | n/a | n/a | n/a | n/a | n/a | n/a | n/a | n/a
14 | 370307 | 6143440 | -0.3 | 1 | n/a | n/a | n/a | n/a | n/a | n/a | n/a | n/a | n/a | n/a | n/a | n/a
15 | 370341 | 6143534 | 1.24 | 1 | n/a | n/a | n/a | n/a | n/a | n/a | n/a | n/a | n/a | n/a | n/a | n/a
16 | 370366 | 6143630 | 0.36 | 1 | 0.39407 | 5.1246 | 324.065 | 0.6402 | n/a | n/a | n/a | n/a | n/a | n/a | n/a | n/a
17 | 370396 | 6143726 | 0.36 | 1 | 0.39525 | 5.1205 | 324.56 | 0.5727 | n/a | n/a | n/a | n/a | n/a | n/a | n/a | n/a
18 | 370441 | 6143815 | 1.26 | 1 | n/a | n/a | n/a | n/a | n/a | n/a | n/a | n/a | n/a | n/a | n/a | n/a
19 | 371723 | 6141350 | 1.8 | 1 | n/a | n/a | n/a | n/a | n/a | n/a | n/a | n/a | n/a | n/a | n/a | n/a
20 | 367536 | 6140381 | 2.1 | 1 | n/a | n/a | n/a | n/a | n/a | n/a | n/a | n/a | n/a | n/a | n/a | n/a
21 | 368914 | 6140368 | 2.64 | 1 | n/a | n/a | n/a | n/a | n/a | n/a | n/a | n/a | n/a | n/a | n/a | n/a
22 | 369007 | 6140336 | 2.32 | 1 | n/a | n/a | n/a | n/a | n/a | n/a | n/a | n/a | n/a | n/a | n/a | n/a
23 | 367588 | 6141249 | 3.03 | 1 | n/a | n/a | n/a | n/a | n/a | n/a | n/a | n/a | n/a | n/a | n/a | n/a
24 | 367584 | 6141349 | 2.79 | 1 | n/a | n/a | n/a | n/a | n/a | n/a | n/a | n/a | n/a | n/a | n/a | n/a
25 | 367581 | 6141449 | 2.66 | 1 | n/a | n/a | n/a | n/a | n/a | n/a | n/a | n/a | n/a | n/a | n/a | n/a
26 | 367579 | 6141549 | 2.55 | 1 | n/a | n/a | n/a | n/a | n/a | n/a | n/a | n/a | n/a | n/a | n/a | n/a
27 | 367576 | 6141663 | 2.75 | 1 | n/a | n/a | n/a | n/a | n/a | n/a | n/a | n/a | n/a | n/a | n/a | n/a
28 | 367573 | 6141763 | 2.44 | 1 | n/a | n/a | n/a | n/a | n/a | n/a | n/a | n/a | n/a | n/a | n/a | n/a
29 | 367571 | 6141863 | 2.12 | 1 | n/a | n/a | n/a | n/a | n/a | n/a | n/a | n/a | n/a | n/a | n/a | n/a
30 | 367549 | 6142032 | 1.47 | 1 | n/a | n/a | n/a | n/a | n/a | n/a | n/a | n/a | n/a | n/a | n/a | n/a
31 | 367647 | 6142039 | 1.46 | 1 | n/a | n/a | n/a | n/a | n/a | n/a | n/a | n/a | n/a | n/a | n/a | n/a
32 | 367747 | 6142040 | 1.81 | 1 | n/a | n/a | n/a | n/a | n/a | n/a | n/a | n/a | n/a | n/a | n/a | n/a
33 | 367847 | 6142040 | 1.63 | 1 | n/a | n/a | n/a | n/a | n/a | n/a | n/a | n/a | n/a | n/a | n/a | n/a
34 | 367947 | 6142040 | 1.64 | 1 | n/a | n/a | n/a | n/a | n/a | n/a | n/a | n/a | n/a | n/a | n/a | n/a
35 | 368047 | 6142041 | 1.67 | 1 | n/a | n/a | n/a | n/a | n/a | n/a | n/a | n/a | n/a | n/a | n/a | n/a
36 | 368147 | 6142042 | 1.71 | 1 | n/a | n/a | n/a | n/a | n/a | n/a | n/a | n/a | n/a | n/a | n/a | n/a
37 | 368247 | 6142044 | 1.63 | 1 | n/a | n/a | n/a | n/a | n/a | n/a | n/a | n/a | n/a | n/a | n/a | n/a
38 | 368346 | 6142048 | 1.61 | 1 | n/a | n/a | n/a | n/a | n/a | n/a | n/a | n/a | n/a | n/a | n/a | n/a
39 | 367891 | 6139834 | 1.09 | 1 | n/a | n/a | n/a | n/a | n/a | n/a | n/a | n/a | n/a | n/a | n/a | n/a
40 | 367795 | 6139832 | 0.74 | 1 | n/a | n/a | n/a | n/a | n/a | n/a | n/a | n/a | n/a | n/a | n/a | n/a
41 | 367705 | 6139870 | 1.6776 | 1 | n/a | n/a | n/a | n/a | n/a | n/a | n/a | n/a | n/a | n/a | n/a | n/a
42 | 367630 | 6139934 | 0.75 | 1 | 0.08197 | 1.0542 | 102.854 | 0.1522 | n/a | n/a | n/a | n/a | n/a | n/a | n/a | n/a
43 | 367554 | 6139997 | 0.62 | 1 | 0.09623 | 1.0542 | 176.337 | 0.1556 | n/a | n/a | n/a | n/a | n/a | n/a | n/a | n/a
44 | 367505 | 6140084 | 0.74 | 1 | n/a | n/a | n/a | n/a | n/a | n/a | n/a | n/a | n/a | n/a | n/a | n/a
45 | 367434 | 6140152 | 1.18 | 1 | n/a | n/a | n/a | n/a | n/a | n/a | n/a | n/a | n/a | n/a | n/a | n/a
46 | 367357 | 6140216 | 1.58 | 1 | n/a | n/a | n/a | n/a | n/a | n/a | n/a | n/a | n/a | n/a | n/a | n/a
47 | 367329 | 6140295 | 1.28 | 1 | n/a | n/a | n/a | n/a | n/a | n/a | n/a | n/a | n/a | n/a | n/a | n/a
48 | 367402 | 6140355 | 1.96 | 1 | n/a | n/a | n/a | n/a | n/a | n/a | n/a | n/a | n/a | n/a | n/a | n/a
49 | 367545 | 6141911 | 2.43 | 1 | n/a | n/a | n/a | n/a | n/a | n/a | n/a | n/a | n/a | n/a | n/a | n/a
50 | 368405 | 6142050 | 1.83 | 1 | n/a | n/a | n/a | n/a | n/a | n/a | n/a | n/a | n/a | n/a | n/a | n/a
51 | 368504 | 6142061 | 1.75 | 1 | n/a | n/a | n/a | n/a | n/a | n/a | n/a | n/a | n/a | n/a | n/a | n/a
52 | 362450 | 6140806 | 1.91 | 1 | n/a | n/a | n/a | n/a | n/a | n/a | n/a | n/a | n/a | n/a | n/a | n/a
53 | 362474 | 6140903 | 2.02 | 1 | n/a | n/a | n/a | n/a | n/a | n/a | n/a | n/a | n/a | n/a | n/a | n/a
54 | 362511 | 6140996 | 1.61 | 1 | n/a | n/a | n/a | n/a | n/a | n/a | n/a | n/a | n/a | n/a | n/a | n/a
55 | 362550 | 6141088 | 1.33 | 1 | n/a | n/a | n/a | n/a | n/a | n/a | n/a | n/a | n/a | n/a | n/a | n/a
56 | 362587 | 6141180 | 0.8 | 1 | n/a | n/a | n/a | n/a | n/a | n/a | n/a | n/a | n/a | n/a | n/a | n/a
57 | 362625 | 6141273 | 1.16 | 1 | n/a | n/a | n/a | n/a | n/a | n/a | n/a | n/a | n/a | n/a | n/a | n/a
58 | 362663 | 6141366 | 1.15 | 1 | n/a | n/a | n/a | n/a | n/a | n/a | n/a | n/a | n/a | n/a | n/a | n/a
59 | 362701 | 6141458 | 1.03 | 1 | n/a | n/a | n/a | n/a | n/a | n/a | n/a | n/a | n/a | n/a | n/a | n/a
60 | 362739 | 6141550 | 0.78 | 1 | n/a | n/a | n/a | n/a | n/a | n/a | n/a | n/a | n/a | n/a | n/a | n/a
61 | 362775 | 6141644 | 0.8 | 1 | 0.09877 | 1.0504 | 311.718 | 0.2193 | n/a | n/a | n/a | n/a | n/a | n/a | n/a | n/a
62 | 362812 | 6141736 | 0.86 | 1 | n/a | n/a | n/a | n/a | n/a | n/a | n/a | n/a | n/a | n/a | n/a | n/a
63 | 362851 | 6141829 | 0.96 | 1 | n/a | n/a | n/a | n/a | n/a | n/a | n/a | n/a | n/a | n/a | n/a | n/a
64 | 362888 | 6141922 | 0.83 | 1 | n/a | n/a | n/a | n/a | n/a | n/a | n/a | n/a | n/a | n/a | n/a | n/a
65 | 362927 | 6142014 | 0.77 | 1 | n/a | n/a | n/a | n/a | n/a | n/a | n/a | n/a | n/a | n/a | n/a | n/a
66 | 362963 | 6142107 | 0.59 | 1 | 0.16328 | 1.4147 | 289.124 | 0.2987 | n/a | n/a | n/a | n/a | n/a | n/a | n/a | n/a
67 | 363001 | 6142199 | 1.01 | 1 | n/a | n/a | n/a | n/a | n/a | n/a | n/a | n/a | n/a | n/a | n/a | n/a
68 | 363038 | 6142292 | 1.09 | 1 | n/a | n/a | n/a | n/a | n/a | n/a | n/a | n/a | n/a | n/a | n/a | n/a
69 | 363077 | 6142384 | 0.74 | 1 | n/a | n/a | n/a | n/a | n/a | n/a | n/a | n/a | n/a | n/a | n/a | n/a
70 | 363114 | 6142477 | 0.55 | 1 | 0.1625 | 1.5578 | 294.63 | 0.2886 | n/a | n/a | n/a | n/a | n/a | n/a | n/a | n/a
71 | 363152 | 6142570 | 0.57 | 1 | 0.19868 | 1.4922 | 295.785 | 0.4074 | n/a | n/a | n/a | n/a | n/a | n/a | n/a | n/a
72 | 363203 | 6142655 | 0.54 | 1 | n/a | n/a | n/a | n/a | n/a | n/a | n/a | n/a | n/a | n/a | n/a | n/a
73 | 363238 | 6142748 | 0.53 | 1 | 0.1781 | 1.4187 | 307.516 | 0.3892 | n/a | n/a | n/a | n/a | n/a | n/a | n/a | n/a
74 | 364848 | 6141560 | 1.66 | 1 | n/a | n/a | n/a | n/a | n/a | n/a | n/a | n/a | n/a | n/a | n/a | n/a
75 | 364838 | 6141460 | 1.64 | 1 | n/a | n/a | n/a | n/a | n/a | n/a | n/a | n/a | n/a | n/a | n/a | n/a
76 | 364819 | 6141364 | 1.75 | 1 | n/a | n/a | n/a | n/a | n/a | n/a | n/a | n/a | n/a | n/a | n/a | n/a
77 | 364854 | 6141284 | 1.75 | 1 | n/a | n/a | n/a | n/a | n/a | n/a | n/a | n/a | n/a | n/a | n/a | n/a
78 | 364838 | 6141191 | 1.66 | 1 | n/a | n/a | n/a | n/a | n/a | n/a | n/a | n/a | n/a | n/a | n/a | n/a
79 | 364940 | 6142203 | 1.61 | 1 | n/a | n/a | n/a | n/a | n/a | n/a | n/a | n/a | n/a | n/a | n/a | n/a
80 | 364927 | 6142112 | 1.54 | 1 | n/a | n/a | n/a | n/a | n/a | n/a | n/a | n/a | n/a | n/a | n/a | n/a
81 | 364983 | 6142779 | 1.76 | 1 | n/a | n/a | n/a | n/a | n/a | n/a | n/a | n/a | n/a | n/a | n/a | n/a
82 | 364965 | 6142680 | 1.81 | 1 | n/a | n/a | n/a | n/a | n/a | n/a | n/a | n/a | n/a | n/a | n/a | n/a
83 | 364947 | 6142582 | 1.88 | 1 | n/a | n/a | n/a | n/a | n/a | n/a | n/a | n/a | n/a | n/a | n/a | n/a
84 | 364927 | 6142484 | 1.65 | 1 | n/a | n/a | n/a | n/a | n/a | n/a | n/a | n/a | n/a | n/a | n/a | n/a
85 | 365050 | 6143074 | 1.57 | 1 | n/a | n/a | n/a | n/a | n/a | n/a | n/a | n/a | n/a | n/a | n/a | n/a
86 | 365021 | 6142982 | 1.43 | 1 | n/a | n/a | n/a | n/a | n/a | n/a | n/a | n/a | n/a | n/a | n/a | n/a
87 | 365002 | 6142884 | 1.43 | 1 | n/a | n/a | n/a | n/a | n/a | n/a | n/a | n/a | n/a | n/a | n/a | n/a
88 | 364889 | 6143505 | 1.56 | 1 | n/a | n/a | n/a | n/a | n/a | n/a | n/a | n/a | n/a | n/a | n/a | n/a
89 | 364867 | 6143408 | 1.56 | 1 | n/a | n/a | n/a | n/a | n/a | n/a | n/a | n/a | n/a | n/a | n/a | n/a
90 | 364850 | 6143309 | 1.7 | 1 | n/a | n/a | n/a | n/a | n/a | n/a | n/a | n/a | n/a | n/a | n/a | n/a
91 | 364851 | 6143224 | 1.67 | 1 | n/a | n/a | n/a | n/a | n/a | n/a | n/a | n/a | n/a | n/a | n/a | n/a
92 | 364904 | 6143163 | 1.63 | 1 | n/a | n/a | n/a | n/a | n/a | n/a | n/a | n/a | n/a | n/a | n/a | n/a
93 | 364878 | 6143680 | 1.37 | 1 | n/a | n/a | n/a | n/a | n/a | n/a | n/a | n/a | n/a | n/a | n/a | n/a
94 | 364905 | 6143592 | 1.43 | 1 | n/a | n/a | n/a | n/a | n/a | n/a | n/a | n/a | n/a | n/a | n/a | n/a
95 | 364778 | 6143648 | 0.92 | 1 | n/a | n/a | n/a | n/a | n/a | n/a | n/a | n/a | n/a | n/a | n/a | n/a
96 | 364054 | 6143788 | 0.98 | 1 | n/a | n/a | n/a | n/a | n/a | n/a | n/a | n/a | n/a | n/a | n/a | n/a
97 | 364133 | 6143848 | 0.98 | 1 | n/a | n/a | n/a | n/a | n/a | n/a | n/a | n/a | n/a | n/a | n/a | n/a
98 | 364227 | 6143882 | 1.11 | 1 | n/a | n/a | n/a | n/a | n/a | n/a | n/a | n/a | n/a | n/a | n/a | n/a
99 | 364323 | 6143908 | 1.12 | 1 | n/a | n/a | n/a | n/a | n/a | n/a | n/a | n/a | n/a | n/a | n/a | n/a
100 | 364420 | 6143934 | 1.25 | 1 | n/a | n/a | n/a | n/a | n/a | n/a | n/a | n/a | n/a | n/a | n/a | n/a
101 | 364518 | 6143934 | 1.12 | 1 | n/a | n/a | n/a | n/a | n/a | n/a | n/a | n/a | n/a | n/a | n/a | n/a
102 | 364614 | 6143906 | 1.28 | 1 | n/a | n/a | n/a | n/a | n/a | n/a | n/a | n/a | n/a | n/a | n/a | n/a
103 | 364704 | 6143869 | 1.27 | 1 | n/a | n/a | n/a | n/a | n/a | n/a | n/a | n/a | n/a | n/a | n/a | n/a
104 | 364733 | 6143774 | 1.32 | 1 | n/a | n/a | n/a | n/a | n/a | n/a | n/a | n/a | n/a | n/a | n/a | n/a
105 | 363053 | 6143166 | 0.29 | 1 | 0.21814 | 1.3372 | 192.766 | 0.599 | n/a | n/a | n/a | n/a | n/a | n/a | n/a | n/a
106 | 363149 | 6143138 | 0.71 | 1 | 0.11596 | 1.4618 | 168.225 | 0.1722 | n/a | n/a | n/a | n/a | n/a | n/a | n/a | n/a
107 | 363245 | 6143110 | 0.35 | 1 | 0.23071 | 1.5474 | 261.967 | 0.5375 | n/a | n/a | n/a | n/a | n/a | n/a | n/a | n/a
108 | 363341 | 6143081 | 0.35 | 1 | 0.24155 | 1.6446 | 277.985 | 0.5484 | n/a | n/a | n/a | n/a | n/a | n/a | n/a | n/a
109 | 363270 | 6142809 | 0.61 | 1 | 0.1249 | 1.2918 | 314.539 | 0.1946 | n/a | n/a | n/a | n/a | n/a | n/a | n/a | n/a
110 | 363213 | 6142891 | 0.25 | 1 | 0.18569 | 1.2927 | 84.123 | 0.6484 | n/a | n/a | n/a | n/a | n/a | n/a | n/a | n/a
111 | 363165 | 6142979 | 0.25 | 1 | 0.19761 | 1.1723 | 311.518 | 0.6484 | n/a | n/a | n/a | n/a | n/a | n/a | n/a | n/a
112 | 363107 | 6143059 | 0.44 | 1 | 0.17793 | 1.4023 | 108.341 | 0.4527 | n/a | n/a | n/a | n/a | n/a | n/a | n/a | n/a
113 | 363026 | 6143118 | 0.36 | 1 | 0.17896 | 1.4038 | 113.287 | 0.468 | n/a | n/a | n/a | n/a | n/a | n/a | n/a | n/a
114 | 362330 | 6139728 | 2.72 | 1 | n/a | n/a | n/a | n/a | n/a | n/a | n/a | n/a | n/a | n/a | n/a | n/a
115 | 362235 | 6139732 | 1.68 | 1 | n/a | n/a | n/a | n/a | n/a | n/a | n/a | n/a | n/a | n/a | n/a | n/a
116 | 362147 | 6139686 | 1.38 | 1 | n/a | n/a | n/a | n/a | n/a | n/a | n/a | n/a | n/a | n/a | n/a | n/a
117 | 362166 | 6140107 | 1.6 | 1 | n/a | n/a | n/a | n/a | n/a | n/a | n/a | n/a | n/a | n/a | n/a | n/a
118 | 362199 | 6140201 | 1.46 | 1 | n/a | n/a | n/a | n/a | n/a | n/a | n/a | n/a | n/a | n/a | n/a | n/a
119 | 362233 | 6140295 | 2.02 | 1 | n/a | n/a | n/a | n/a | n/a | n/a | n/a | n/a | n/a | n/a | n/a | n/a
120 | 362268 | 6140388 | 1.88 | 1 | n/a | n/a | n/a | n/a | n/a | n/a | n/a | n/a | n/a | n/a | n/a | n/a
121 | 362296 | 6140484 | 1.46 | 1 | n/a | n/a | n/a | n/a | n/a | n/a | n/a | n/a | n/a | n/a | n/a | n/a
122 | 362326 | 6140580 | 1.84 | 1 | n/a | n/a | n/a | n/a | n/a | n/a | n/a | n/a | n/a | n/a | n/a | n/a
123 | 364984 | 6143147 | 1.49 | 1 | n/a | n/a | n/a | n/a | n/a | n/a | n/a | n/a | n/a | n/a | n/a | n/a
124 | 362086 | 6139726 | 3.17 | 1 | n/a | n/a | n/a | n/a | n/a | n/a | n/a | n/a | n/a | n/a | n/a | n/a
125 | 362441 | 6140692 | 1.88 | 1 | n/a | n/a | n/a | n/a | n/a | n/a | n/a | n/a | n/a | n/a | n/a | n/a
126 | 365065 | 6143110 | 1.61 | 1 | n/a | n/a | n/a | n/a | n/a | n/a | n/a | n/a | n/a | n/a | n/a | n/a
127 | 364850 | 6141056 | 1.92 | 1 | n/a | n/a | n/a | n/a | n/a | n/a | n/a | n/a | n/a | n/a | n/a | n/a
128 | 364777 | 6140993 | 1.9 | 1 | n/a | n/a | n/a | n/a | n/a | n/a | n/a | n/a | n/a | n/a | n/a | n/a
129 | 364708 | 6140922 | 2.38 | 1 | n/a | n/a | n/a | n/a | n/a | n/a | n/a | n/a | n/a | n/a | n/a | n/a
130 | 364654 | 6140838 | 2.05 | 1 | n/a | n/a | n/a | n/a | n/a | n/a | n/a | n/a | n/a | n/a | n/a | n/a
131 | 364647 | 6140745 | 1.71 | 1 | n/a | n/a | n/a | n/a | n/a | n/a | n/a | n/a | n/a | n/a | n/a | n/a
132 | 364671 | 6140648 | 1.59 | 1 | n/a | n/a | n/a | n/a | n/a | n/a | n/a | n/a | n/a | n/a | n/a | n/a
133 | 364957 | 6141980 | 1.4 | 1 | n/a | n/a | n/a | n/a | n/a | n/a | n/a | n/a | n/a | n/a | n/a | n/a
134 | 364892 | 6141933 | 1.63 | 1 | n/a | n/a | n/a | n/a | n/a | n/a | n/a | n/a | n/a | n/a | n/a | n/a
135 | 364879 | 6141834 | 1.49 | 1 | n/a | n/a | n/a | n/a | n/a | n/a | n/a | n/a | n/a | n/a | n/a | n/a
136 | 364866 | 6141734 | 1.46 | 1 | n/a | n/a | n/a | n/a | n/a | n/a | n/a | n/a | n/a | n/a | n/a | n/a
137 | 364855 | 6141635 | 1.6 | 1 | n/a | n/a | n/a | n/a | n/a | n/a | n/a | n/a | n/a | n/a | n/a | n/a
138 | 362379 | 6140686 | 1.8 | 1 | n/a | n/a | n/a | n/a | n/a | n/a | n/a | n/a | n/a | n/a | n/a | n/a
139 | 364932 | 6142440 | 0.87 | 1 | n/a | n/a | n/a | n/a | n/a | n/a | n/a | n/a | n/a | n/a | n/a | n/a
140 | 364896 | 6142352 | 1.43 | 1 | n/a | n/a | n/a | n/a | n/a | n/a | n/a | n/a | n/a | n/a | n/a | n/a
141 | 364879 | 6142254 | 1.68 | 1 | n/a | n/a | n/a | n/a | n/a | n/a | n/a | n/a | n/a | n/a | n/a | n/a
142 | 364938 | 6142046 | 1.72 | 1 | n/a | n/a | n/a | n/a | n/a | n/a | n/a | n/a | n/a | n/a | n/a | n/a
143 | 363428 | 6143142 | 0.58 | 1 | 0.17001 | 1.7055 | 295.763 | 0.3222 | n/a | n/a | n/a | n/a | n/a | n/a | n/a | n/a
144 | 363473 | 6143222 | 0.58 | 1 | 0.1714 | 1.7022 | 297.368 | 0.3335 | n/a | n/a | n/a | n/a | n/a | n/a | n/a | n/a
145 | 363522 | 6143309 | 0.59 | 1 | 0.15528 | 1.7426 | 299.448 | 0.3116 | n/a | n/a | n/a | n/a | n/a | n/a | n/a | n/a
146 | 363572 | 6143394 | 0.63 | 1 | 0.17751 | 1.7271 | 298.601 | 0.3298 | n/a | n/a | n/a | n/a | n/a | n/a | n/a | n/a
147 | 363621 | 6143482 | 0.54 | 1 | 0.19363 | 1.7262 | 296.501 | 0.3475 | n/a | n/a | n/a | n/a | n/a | n/a | n/a | n/a
148 | 363670 | 6143568 | 0.55 | 1 | 0.11889 | 1.6307 | 301.911 | 0.1932 | n/a | n/a | n/a | n/a | n/a | n/a | n/a | n/a
149 | 363720 | 6143654 | 0.51 | 1 | n/a | n/a | n/a | n/a | n/a | n/a | n/a | n/a | n/a | n/a | n/a | n/a
150 | 363789 | 6143700 | 0.79 | 1 | n/a | n/a | n/a | n/a | n/a | n/a | n/a | n/a | n/a | n/a | n/a | n/a
151 | 363880 | 6143661 | 0.93 | 1 | n/a | n/a | n/a | n/a | n/a | n/a | n/a | n/a | n/a | n/a | n/a | n/a
152 | 363929 | 6143726 | 0.8 | 1 | n/a | n/a | n/a | n/a | n/a | n/a | n/a | n/a | n/a | n/a | n/a | n/a
153 | 362009 | 6139740 | 1.55 | 1 | n/a | n/a | n/a | n/a | n/a | n/a | n/a | n/a | n/a | n/a | n/a | n/a
154 | 362046 | 6139829 | 1.34 | 1 | n/a | n/a | n/a | n/a | n/a | n/a | n/a | n/a | n/a | n/a | n/a | n/a
155 | 362074 | 6139898 | 1.15 | 1 | n/a | n/a | n/a | n/a | n/a | n/a | n/a | n/a | n/a | n/a | n/a | n/a
156 | 362084 | 6139979 | 0.93 | 1 | n/a | n/a | n/a | n/a | n/a | n/a | n/a | n/a | n/a | n/a | n/a | n/a
157 | 362139 | 6140062 | 0.85 | 1 | n/a | n/a | n/a | n/a | n/a | n/a | n/a | n/a | n/a | n/a | n/a | n/a
158 | 367907 | 6139926 | 2.06 | 1 | n/a | n/a | n/a | n/a | n/a | n/a | n/a | n/a | n/a | n/a | n/a | n/a
159 | 368007 | 6139916 | 2.11 | 1 | n/a | n/a | n/a | n/a | n/a | n/a | n/a | n/a | n/a | n/a | n/a | n/a
160 | 368106 | 6139906 | 1.87 | 1 | n/a | n/a | n/a | n/a | n/a | n/a | n/a | n/a | n/a | n/a | n/a | n/a
161 | 368206 | 6139896 | 1.98 | 1 | n/a | n/a | n/a | n/a | n/a | n/a | n/a | n/a | n/a | n/a | n/a | n/a
162 | 368249 | 6139819 | 1.86 | 1 | n/a | n/a | n/a | n/a | n/a | n/a | n/a | n/a | n/a | n/a | n/a | n/a
163 | 368343 | 6139794 | 1.83 | 1 | n/a | n/a | n/a | n/a | n/a | n/a | n/a | n/a | n/a | n/a | n/a | n/a
164 | 368979 | 6140296 | 2.81 | 1 | n/a | n/a | n/a | n/a | n/a | n/a | n/a | n/a | n/a | n/a | n/a | n/a
165 | 371924 | 6141188 | 2.07 | 1 | n/a | n/a | n/a | n/a | n/a | n/a | n/a | n/a | n/a | n/a | n/a | n/a
166 | 371827 | 6141237 | 0.99 | 1 | n/a | n/a | n/a | n/a | n/a | n/a | n/a | n/a | n/a | n/a | n/a | n/a
167 | 371760 | 6141311 | 2.14 | 1 | n/a | n/a | n/a | n/a | n/a | n/a | n/a | n/a | n/a | n/a | n/a | n/a
168 | 371393 | 6141430 | 4.76 | 1 | n/a | n/a | n/a | n/a | n/a | n/a | n/a | n/a | n/a | n/a | n/a | n/a
169 | 371488 | 6141416 | 2.65 | 1 | n/a | n/a | n/a | n/a | n/a | n/a | n/a | n/a | n/a | n/a | n/a | n/a
170 | 371580 | 6141388 | 3.63 | 1 | n/a | n/a | n/a | n/a | n/a | n/a | n/a | n/a | n/a | n/a | n/a | n/a
171 | 363373 | 6143028 | 1.1 | 1 | n/a | n/a | n/a | n/a | n/a | n/a | n/a | n/a | n/a | n/a | n/a | n/a
172 | 363337 | 6142934 | 1.16 | 1 | n/a | n/a | n/a | n/a | n/a | n/a | n/a | n/a | n/a | n/a | n/a | n/a
173 | 363288 | 6142852 | 1.18 | 1 | n/a | n/a | n/a | n/a | n/a | n/a | n/a | n/a | n/a | n/a | n/a | n/a
174 | 369112 | 6142306 | 1.7 | 1 | n/a | n/a | n/a | n/a | n/a | n/a | n/a | n/a | n/a | n/a | n/a | n/a
175 | 369037 | 6142352 | 0.88 | 1 | n/a | n/a | n/a | n/a | n/a | n/a | n/a | n/a | n/a | n/a | n/a | n/a
176 | 368947 | 6142309 | -0.34541 | 1 | 0.45252 | 4.9482 | 291.654 | 1.0954 | n/a | n/a | n/a | n/a | n/a | n/a | n/a | n/a
177 | 368863 | 6142256 | -0.3 | 1 | 0.44976 | 4.9483 | 289.131 | 0.9636 | n/a | n/a | n/a | n/a | n/a | n/a | n/a | n/a
178 | 368771 | 6142218 | 0.93 | 1 | n/a | n/a | n/a | n/a | n/a | n/a | n/a | n/a | n/a | n/a | n/a | n/a
179 | 368409 | 6139802 | 2.42 | 1 | n/a | n/a | n/a | n/a | n/a | n/a | n/a | n/a | n/a | n/a | n/a | n/a
180 | 368504 | 6139832 | 2.82 | 1 | n/a | n/a | n/a | n/a | n/a | n/a | n/a | n/a | n/a | n/a | n/a | n/a
181 | 368602 | 6139850 | 2.05 | 1 | n/a | n/a | n/a | n/a | n/a | n/a | n/a | n/a | n/a | n/a | n/a | n/a
182 | 368697 | 6139880 | 1.93 | 1 | n/a | n/a | n/a | n/a | n/a | n/a | n/a | n/a | n/a | n/a | n/a | n/a
183 | 368768 | 6139948 | 2.53 | 1 | n/a | n/a | n/a | n/a | n/a | n/a | n/a | n/a | n/a | n/a | n/a | n/a
184 | 368797 | 6139996 | 2.9 | 1 | n/a | n/a | n/a | n/a | n/a | n/a | n/a | n/a | n/a | n/a | n/a | n/a
185 | 368842 | 6140084 | 2.26 | 1 | n/a | n/a | n/a | n/a | n/a | n/a | n/a | n/a | n/a | n/a | n/a | n/a
186 | 368898 | 6140168 | 2.16 | 1 | n/a | n/a | n/a | n/a | n/a | n/a | n/a | n/a | n/a | n/a | n/a | n/a
187 | 368954 | 6140250 | 2.33 | 1 | n/a | n/a | n/a | n/a | n/a | n/a | n/a | n/a | n/a | n/a | n/a | n/a
188 | 369545 | 6140747 | 1.67 | 1 | n/a | n/a | n/a | n/a | n/a | n/a | n/a | n/a | n/a | n/a | n/a | n/a
189 | 369620 | 6140813 | 1.23 | 1 | n/a | n/a | n/a | n/a | n/a | n/a | n/a | n/a | n/a | n/a | n/a | n/a
190 | 369698 | 6140874 | 1.15 | 1 | n/a | n/a | n/a | n/a | n/a | n/a | n/a | n/a | n/a | n/a | n/a | n/a
191 | 368705 | 6142210 | 0.93 | 1 | n/a | n/a | n/a | n/a | n/a | n/a | n/a | n/a | n/a | n/a | n/a | n/a
192 | 368605 | 6142208 | 0.79 | 1 | n/a | n/a | n/a | n/a | n/a | n/a | n/a | n/a | n/a | n/a | n/a | n/a
193 | 368507 | 6142222 | 0.65 | 1 | 0.13821 | 1.1286 | 215.751 | 0.2643 | n/a | n/a | n/a | n/a | n/a | n/a | n/a | n/a
194 | 368463 | 6142168 | 1.07 | 1 | n/a | n/a | n/a | n/a | n/a | n/a | n/a | n/a | n/a | n/a | n/a | n/a
195 | 371882 | 6141195 | 1.93 | 1 | n/a | n/a | n/a | n/a | n/a | n/a | n/a | n/a | n/a | n/a | n/a | n/a
196 | 371852 | 6141206 | 0.36 | 1 | 0.56623 | 7.5501 | 60.529 | 0.5314 | n/a | n/a | n/a | n/a | n/a | n/a | n/a | n/a
197 | 371790 | 6141282 | 1.78 | 1 | n/a | n/a | n/a | n/a | n/a | n/a | n/a | n/a | n/a | n/a | n/a | n/a
198 | 371729 | 6141326 | 2.29 | 1 | n/a | n/a | n/a | n/a | n/a | n/a | n/a | n/a | n/a | n/a | n/a | n/a
199 | 371688 | 6141374 | 2.2 | 1 | n/a | n/a | n/a | n/a | n/a | n/a | n/a | n/a | n/a | n/a | n/a | n/a
200 | 371650 | 6141375 | 2.11 | 1 | n/a | n/a | n/a | n/a | n/a | n/a | n/a | n/a | n/a | n/a | n/a | n/a
201 | 371617 | 6141379 | 2.68 | 1 | n/a | n/a | n/a | n/a | n/a | n/a | n/a | n/a | n/a | n/a | n/a | n/a
202 | 371542 | 6141410 | 2.15 | 1 | n/a | n/a | n/a | n/a | n/a | n/a | n/a | n/a | n/a | n/a | n/a | n/a
203 | 371424 | 6141436 | 1.95 | 1 | n/a | n/a | n/a | n/a | n/a | n/a | n/a | n/a | n/a | n/a | n/a | n/a
204 | 371310 | 6141436 | 3.03 | 1 | n/a | n/a | n/a | n/a | n/a | n/a | n/a | n/a | n/a | n/a | n/a | n/a
205 | 369048 | 6140270 | 4.19 | 1 | n/a | n/a | n/a | n/a | n/a | n/a | n/a | n/a | n/a | n/a | n/a | n/a
206 | 369070 | 6140304 | 2.42 | 1 | n/a | n/a | n/a | n/a | n/a | n/a | n/a | n/a | n/a | n/a | n/a | n/a
207 | 369077 | 6140274 | 4.61 | 1 | n/a | n/a | n/a | n/a | n/a | n/a | n/a | n/a | n/a | n/a | n/a | n/a
208 | 367466 | 6140327 | 2.57 | 1 | n/a | n/a | n/a | n/a | n/a | n/a | n/a | n/a | n/a | n/a | n/a | n/a
209 | 367610 | 6140442 | 3.28 | 1 | n/a | n/a | n/a | n/a | n/a | n/a | n/a | n/a | n/a | n/a | n/a | n/a
210 | 367542 | 6141993 | 1.44 | 1 | n/a | n/a | n/a | n/a | n/a | n/a | n/a | n/a | n/a | n/a | n/a | n/a
211 | 367591 | 6142040 | 1.55 | 1 | n/a | n/a | n/a | n/a | n/a | n/a | n/a | n/a | n/a | n/a | n/a | n/a
212 | 368486 | 6142113 | 1.64 | 1 | n/a | n/a | n/a | n/a | n/a | n/a | n/a | n/a | n/a | n/a | n/a | n/a
213 | 368457 | 6142053 | 1.74 | 1 | n/a | n/a | n/a | n/a | n/a | n/a | n/a | n/a | n/a | n/a | n/a | n/a
214 | 368455 | 6142214 | 0.51 | 1 | 0.15505 | 4.9866 | 286.419 | 0.3319 | n/a | n/a | n/a | n/a | n/a | n/a | n/a | n/a
215 | 368452 | 6142194 | 0.76 | 1 | n/a | n/a | n/a | n/a | n/a | n/a | n/a | n/a | n/a | n/a | n/a | n/a
216 | 368478 | 6142220 | 0.81 | 1 | 0.13256 | 2.1231 | 233.491 | 0.2018 | n/a | n/a | n/a | n/a | n/a | n/a | n/a | n/a
217 | 369070 | 6142354 | 1.47 | 1 | n/a | n/a | n/a | n/a | n/a | n/a | n/a | n/a | n/a | n/a | n/a | n/a
218 | 368986 | 6142330 | 0.69 | 1 | n/a | n/a | n/a | n/a | n/a | n/a | n/a | n/a | n/a | n/a | n/a | n/a
219 | 370505 | 6143880 | 1.79 | 1 | n/a | n/a | n/a | n/a | n/a | n/a | n/a | n/a | n/a | n/a | n/a | n/a
220 | 364683 | 6140586 | 2.73 | 1 | n/a | n/a | n/a | n/a | n/a | n/a | n/a | n/a | n/a | n/a | n/a | n/a
221 | 364667 | 6140558 | 1.37 | 1 | n/a | n/a | n/a | n/a | n/a | n/a | n/a | n/a | n/a | n/a | n/a | n/a
222 | 364641 | 6140552 | 1.24 | 1 | n/a | n/a | n/a | n/a | n/a | n/a | n/a | n/a | n/a | n/a | n/a | n/a
223 | 364845 | 6141328 | 1.61 | 1 | n/a | n/a | n/a | n/a | n/a | n/a | n/a | n/a | n/a | n/a | n/a | n/a
224 | 364896 | 6142093 | 1.47 | 1 | n/a | n/a | n/a | n/a | n/a | n/a | n/a | n/a | n/a | n/a | n/a | n/a
225 | 364925 | 6142251 | 1.53 | 1 | n/a | n/a | n/a | n/a | n/a | n/a | n/a | n/a | n/a | n/a | n/a | n/a
226 | 364944 | 6142132 | 1.63 | 1 | n/a | n/a | n/a | n/a | n/a | n/a | n/a | n/a | n/a | n/a | n/a | n/a
227 | 364894 | 6143214 | 1.49 | 1 | n/a | n/a | n/a | n/a | n/a | n/a | n/a | n/a | n/a | n/a | n/a | n/a
228 | 363392 | 6143066 | 0.4 | 1 | 0.21007 | 1.668 | 303.855 | 0.4572 | n/a | n/a | n/a | n/a | n/a | n/a | n/a | n/a
229 | 362053 | 6139929 | 0.94 | 1 | n/a | n/a | n/a | n/a | n/a | n/a | n/a | n/a | n/a | n/a | n/a | n/a
230 | 362055 | 6139912 | 1.14 | 1 | n/a | n/a | n/a | n/a | n/a | n/a | n/a | n/a | n/a | n/a | n/a | n/a
231 | 362095 | 6139880 | 1.68 | 1 | n/a | n/a | n/a | n/a | n/a | n/a | n/a | n/a | n/a | n/a | n/a | n/a
232 | 362066 | 6139852 | 1.38 | 1 | n/a | n/a | n/a | n/a | n/a | n/a | n/a | n/a | n/a | n/a | n/a | n/a
233 | 362019 | 6139786 | 1.36 | 1 | n/a | n/a | n/a | n/a | n/a | n/a | n/a | n/a | n/a | n/a | n/a | n/a
234 | 362027 | 6139710 | 1.69 | 1 | n/a | n/a | n/a | n/a | n/a | n/a | n/a | n/a | n/a | n/a | n/a | n/a
235 | 362348 | 6139711 | 3.86 | 1 | n/a | n/a | n/a | n/a | n/a | n/a | n/a | n/a | n/a | n/a | n/a | n/a
236 | 362372 | 6139728 | 2 | 1 | n/a | n/a | n/a | n/a | n/a | n/a | n/a | n/a | n/a | n/a | n/a | n/a
1 | 369418 | 6142519 | 1.26 | 10 | n/a | n/a | n/a | n/a | n/a | n/a | n/a | n/a | n/a | n/a | n/a | n/a
2 | 369498 | 6142579 | 1.02 | 10 | n/a | n/a | n/a | n/a | n/a | n/a | n/a | n/a | n/a | n/a | n/a | n/a
3 | 369579 | 6142637 | -0.3 | 10 | n/a | n/a | n/a | n/a | n/a | n/a | n/a | n/a | n/a | n/a | n/a | n/a
4 | 369659 | 6142697 | -0.3 | 10 | 0.57129 | 5.5399 | 297.586 | 1.5263 | 0.38013 | 2.0982 | 234.822 | 0.92 | 0.18378 | 1.4856 | 220.415 | 0.3
5 | 369737 | 6142760 | -0.3 | 10 | n/a | n/a | n/a | n/a | n/a | n/a | n/a | n/a | n/a | n/a | n/a | n/a
6 | 369815 | 6142822 | -0.3 | 10 | 0.58738 | 5.5692 | 304.459 | 1.5263 | 0.34837 | 5.6933 | 296.053 | 0.81 | 0.18178 | 1.5548 | 223.756 | 0.3
7 | 369892 | 6142886 | 0.36 | 10 | 0.4937 | 5.6154 | 309.179 | 0.8579 | n/a | n/a | n/a | n/a | n/a | n/a | n/a | n/a
8 | 369965 | 6142954 | 0.35 | 10 | 0.57308 | 5.644 | 302.557 | 0.9351 | 0.20558 | 5.8785 | 302.585 | 0.2188 | n/a | n/a | n/a | n/a
9 | 370037 | 6143024 | 0.91 | 10 | 0.40814 | 5.7044 | 312.677 | 0.536 | n/a | n/a | n/a | n/a | n/a | n/a | n/a | n/a
10 | 370106 | 6143096 | 1.1 | 10 | 0.24304 | 5.8552 | 319.219 | 0.3076 | n/a | n/a | n/a | n/a | n/a | n/a | n/a | n/a
11 | 370167 | 6143175 | 1.16 | 10 | n/a | n/a | n/a | n/a | n/a | n/a | n/a | n/a | n/a | n/a | n/a | n/a
12 | 370221 | 6143259 | 0.95 | 10 | n/a | n/a | n/a | n/a | n/a | n/a | n/a | n/a | n/a | n/a | n/a | n/a
13 | 370265 | 6143349 | 0.36 | 10 | 0.53142 | 5.6878 | 317.875 | 1.0382 | 0.18118 | 1.3471 | 50.965 | 0.7119 | n/a | n/a | n/a | n/a
14 | 370307 | 6143440 | -0.3 | 10 | 0.57052 | 5.7303 | 316.278 | 1.3048 | n/a | n/a | n/a | n/a | n/a | n/a | n/a | n/a
15 | 370341 | 6143534 | 1.24 | 10 | n/a | n/a | n/a | n/a | n/a | n/a | n/a | n/a | n/a | n/a | n/a | n/a
16 | 370366 | 6143630 | 0.36 | 10 | 0.56246 | 5.8079 | 322.131 | 0.9681 | 0.19424 | 6.08 | 324.108 | 0.2518 | 0.15436 | 1.6258 | 44.632 | 0.4118
17 | 370396 | 6143726 | 0.36 | 10 | 0.57926 | 5.7867 | 322.584 | 0.9006 | 0.22927 | 1.6622 | 52.123 | 0.5743 | 0.18096 | 1.5808 | 44.685 | 0.3443
18 | 370441 | 6143815 | 1.26 | 10 | n/a | n/a | n/a | n/a | n/a | n/a | n/a | n/a | n/a | n/a | n/a | n/a
19 | 371723 | 6141350 | 1.8 | 10 | n/a | n/a | n/a | n/a | n/a | n/a | n/a | n/a | n/a | n/a | n/a | n/a
20 | 367536 | 6140381 | 2.1 | 10 | n/a | n/a | n/a | n/a | n/a | n/a | n/a | n/a | n/a | n/a | n/a | n/a
21 | 368914 | 6140368 | 2.64 | 10 | n/a | n/a | n/a | n/a | n/a | n/a | n/a | n/a | n/a | n/a | n/a | n/a
22 | 369007 | 6140336 | 2.32 | 10 | n/a | n/a | n/a | n/a | n/a | n/a | n/a | n/a | n/a | n/a | n/a | n/a
23 | 367588 | 6141249 | 3.03 | 10 | n/a | n/a | n/a | n/a | n/a | n/a | n/a | n/a | n/a | n/a | n/a | n/a
24 | 367584 | 6141349 | 2.79 | 10 | n/a | n/a | n/a | n/a | n/a | n/a | n/a | n/a | n/a | n/a | n/a | n/a
25 | 367581 | 6141449 | 2.66 | 10 | n/a | n/a | n/a | n/a | n/a | n/a | n/a | n/a | n/a | n/a | n/a | n/a
26 | 367579 | 6141549 | 2.55 | 10 | n/a | n/a | n/a | n/a | n/a | n/a | n/a | n/a | n/a | n/a | n/a | n/a
27 | 367576 | 6141663 | 2.75 | 10 | n/a | n/a | n/a | n/a | n/a | n/a | n/a | n/a | n/a | n/a | n/a | n/a
28 | 367573 | 6141763 | 2.44 | 10 | n/a | n/a | n/a | n/a | n/a | n/a | n/a | n/a | n/a | n/a | n/a | n/a
29 | 367571 | 6141863 | 2.12 | 10 | n/a | n/a | n/a | n/a | n/a | n/a | n/a | n/a | n/a | n/a | n/a | n/a
30 | 367549 | 6142032 | 1.47 | 10 | n/a | n/a | n/a | n/a | n/a | n/a | n/a | n/a | n/a | n/a | n/a | n/a
31 | 367647 | 6142039 | 1.46 | 10 | n/a | n/a | n/a | n/a | n/a | n/a | n/a | n/a | n/a | n/a | n/a | n/a
32 | 367747 | 6142040 | 1.81 | 10 | n/a | n/a | n/a | n/a | n/a | n/a | n/a | n/a | n/a | n/a | n/a | n/a
33 | 367847 | 6142040 | 1.63 | 10 | n/a | n/a | n/a | n/a | n/a | n/a | n/a | n/a | n/a | n/a | n/a | n/a
34 | 367947 | 6142040 | 1.64 | 10 | n/a | n/a | n/a | n/a | n/a | n/a | n/a | n/a | n/a | n/a | n/a | n/a
35 | 368047 | 6142041 | 1.67 | 10 | n/a | n/a | n/a | n/a | n/a | n/a | n/a | n/a | n/a | n/a | n/a | n/a
36 | 368147 | 6142042 | 1.71 | 10 | n/a | n/a | n/a | n/a | n/a | n/a | n/a | n/a | n/a | n/a | n/a | n/a
37 | 368247 | 6142044 | 1.63 | 10 | n/a | n/a | n/a | n/a | n/a | n/a | n/a | n/a | n/a | n/a | n/a | n/a
38 | 368346 | 6142048 | 1.61 | 10 | n/a | n/a | n/a | n/a | n/a | n/a | n/a | n/a | n/a | n/a | n/a | n/a
39 | 367891 | 6139834 | 1.09 | 10 | n/a | n/a | n/a | n/a | n/a | n/a | n/a | n/a | n/a | n/a | n/a | n/a
40 | 367795 | 6139832 | 0.74 | 10 | 0.19834 | 1.2193 | 313.82 | 0.463 | n/a | n/a | n/a | n/a | n/a | n/a | n/a | n/a
41 | 367705 | 6139870 | 1.6776 | 10 | n/a | n/a | n/a | n/a | n/a | n/a | n/a | n/a | n/a | n/a | n/a | n/a
42 | 367630 | 6139934 | 0.75 | 10 | 0.25568 | 1.6276 | 326.511 | 0.4801 | 0.10712 | 1.2625 | 106.865 | 0.1538 | n/a | n/a | n/a | n/a
43 | 367554 | 6139997 | 0.62 | 10 | 0.25678 | 7.76 | 140.562 | 0.4835 | 0.09909 | 1.0935 | 125.67 | 0.1572 | n/a | n/a | n/a | n/a
44 | 367505 | 6140084 | 0.74 | 10 | 0.19498 | 7.792 | 125.421 | 0.344 | n/a | n/a | n/a | n/a | n/a | n/a | n/a | n/a
45 | 367434 | 6140152 | 1.18 | 10 | n/a | n/a | n/a | n/a | n/a | n/a | n/a | n/a | n/a | n/a | n/a | n/a
46 | 367357 | 6140216 | 1.58 | 10 | n/a | n/a | n/a | n/a | n/a | n/a | n/a | n/a | n/a | n/a | n/a | n/a
47 | 367329 | 6140295 | 1.28 | 10 | n/a | n/a | n/a | n/a | n/a | n/a | n/a | n/a | n/a | n/a | n/a | n/a
48 | 367402 | 6140355 | 1.96 | 10 | n/a | n/a | n/a | n/a | n/a | n/a | n/a | n/a | n/a | n/a | n/a | n/a
49 | 367545 | 6141911 | 2.43 | 10 | n/a | n/a | n/a | n/a | n/a | n/a | n/a | n/a | n/a | n/a | n/a | n/a
50 | 368405 | 6142050 | 1.83 | 10 | n/a | n/a | n/a | n/a | n/a | n/a | n/a | n/a | n/a | n/a | n/a | n/a
51 | 368504 | 6142061 | 1.75 | 10 | n/a | n/a | n/a | n/a | n/a | n/a | n/a | n/a | n/a | n/a | n/a | n/a
52 | 362450 | 6140806 | 1.91 | 10 | n/a | n/a | n/a | n/a | n/a | n/a | n/a | n/a | n/a | n/a | n/a | n/a
53 | 362474 | 6140903 | 2.02 | 10 | n/a | n/a | n/a | n/a | n/a | n/a | n/a | n/a | n/a | n/a | n/a | n/a
54 | 362511 | 6140996 | 1.61 | 10 | n/a | n/a | n/a | n/a | n/a | n/a | n/a | n/a | n/a | n/a | n/a | n/a
55 | 362550 | 6141088 | 1.33 | 10 | n/a | n/a | n/a | n/a | n/a | n/a | n/a | n/a | n/a | n/a | n/a | n/a
56 | 362587 | 6141180 | 0.8 | 10 | 0.19757 | 1.4213 | 287.359 | 0.3633 | n/a | n/a | n/a | n/a | n/a | n/a | n/a | n/a
57 | 362625 | 6141273 | 1.16 | 10 | n/a | n/a | n/a | n/a | n/a | n/a | n/a | n/a | n/a | n/a | n/a | n/a
58 | 362663 | 6141366 | 1.15 | 10 | 0.14985 | 1.5788 | 307.582 | 0.2358 | n/a | n/a | n/a | n/a | n/a | n/a | n/a | n/a
59 | 362701 | 6141458 | 1.03 | 10 | n/a | n/a | n/a | n/a | n/a | n/a | n/a | n/a | n/a | n/a | n/a | n/a
60 | 362739 | 6141550 | 0.78 | 10 | 0.22682 | 1.6122 | 284.156 | 0.4253 | n/a | n/a | n/a | n/a | n/a | n/a | n/a | n/a
61 | 362775 | 6141644 | 0.8 | 10 | 0.24622 | 1.5032 | 295.424 | 0.5472 | 0.12147 | 1.1706 | 62.868 | 0.2209 | n/a | n/a | n/a | n/a
62 | 362812 | 6141736 | 0.86 | 10 | 0.23255 | 1.7117 | 290.483 | 0.3675 | n/a | n/a | n/a | n/a | n/a | n/a | n/a | n/a
63 | 362851 | 6141829 | 0.96 | 10 | n/a | n/a | n/a | n/a | n/a | n/a | n/a | n/a | n/a | n/a | n/a | n/a
64 | 362888 | 6141922 | 0.83 | 10 | n/a | n/a | n/a | n/a | n/a | n/a | n/a | n/a | n/a | n/a | n/a | n/a
65 | 362927 | 6142014 | 0.77 | 10 | 0.27149 | 1.7529 | 300.627 | 0.4287 | 0.06441 | 1.1091 | 68.468 | 0.1024 | n/a | n/a | n/a | n/a
66 | 362963 | 6142107 | 0.59 | 10 | 0.29478 | 1.726 | 293.842 | 0.6266 | 0.12485 | 1.1151 | 71.587 | 0.3003 | n/a | n/a | n/a | n/a
67 | 363001 | 6142199 | 1.01 | 10 | n/a | n/a | n/a | n/a | n/a | n/a | n/a | n/a | n/a | n/a | n/a | n/a
68 | 363038 | 6142292 | 1.09 | 10 | n/a | n/a | n/a | n/a | n/a | n/a | n/a | n/a | n/a | n/a | n/a | n/a
69 | 363077 | 6142384 | 0.74 | 10 | 0.27185 | 1.8897 | 302.654 | 0.4804 | n/a | n/a | n/a | n/a | n/a | n/a | n/a | n/a
70 | 363114 | 6142477 | 0.55 | 10 | 0.33677 | 1.8607 | 290.24 | 0.6165 | 0.14048 | 1.2128 | 63.229 | 0.2902 | n/a | n/a | n/a | n/a
71 | 363152 | 6142570 | 0.57 | 10 | 0.34452 | 1.758 | 292.131 | 0.7353 | 0.17289 | 1.2695 | 65.03 | 0.409 | n/a | n/a | n/a | n/a
72 | 363203 | 6142655 | 0.54 | 10 | 0.31838 | 1.7392 | 300.967 | 0.6689 | n/a | n/a | n/a | n/a | n/a | n/a | n/a | n/a
73 | 363238 | 6142748 | 0.53 | 10 | 0.3032 | 1.7026 | 302.482 | 0.7171 | 0.15629 | 1.403 | 49.314 | 0.3908 | n/a | n/a | n/a | n/a
74 | 364848 | 6141560 | 1.66 | 10 | n/a | n/a | n/a | n/a | n/a | n/a | n/a | n/a | n/a | n/a | n/a | n/a
75 | 364838 | 6141460 | 1.64 | 10 | n/a | n/a | n/a | n/a | n/a | n/a | n/a | n/a | n/a | n/a | n/a | n/a
76 | 364819 | 6141364 | 1.75 | 10 | n/a | n/a | n/a | n/a | n/a | n/a | n/a | n/a | n/a | n/a | n/a | n/a
77 | 364854 | 6141284 | 1.75 | 10 | n/a | n/a | n/a | n/a | n/a | n/a | n/a | n/a | n/a | n/a | n/a | n/a
78 | 364838 | 6141191 | 1.66 | 10 | n/a | n/a | n/a | n/a | n/a | n/a | n/a | n/a | n/a | n/a | n/a | n/a
79 | 364940 | 6142203 | 1.61 | 10 | n/a | n/a | n/a | n/a | n/a | n/a | n/a | n/a | n/a | n/a | n/a | n/a
80 | 364927 | 6142112 | 1.54 | 10 | n/a | n/a | n/a | n/a | n/a | n/a | n/a | n/a | n/a | n/a | n/a | n/a
81 | 364983 | 6142779 | 1.76 | 10 | n/a | n/a | n/a | n/a | n/a | n/a | n/a | n/a | n/a | n/a | n/a | n/a
82 | 364965 | 6142680 | 1.81 | 10 | n/a | n/a | n/a | n/a | n/a | n/a | n/a | n/a | n/a | n/a | n/a | n/a
83 | 364947 | 6142582 | 1.88 | 10 | n/a | n/a | n/a | n/a | n/a | n/a | n/a | n/a | n/a | n/a | n/a | n/a
84 | 364927 | 6142484 | 1.65 | 10 | n/a | n/a | n/a | n/a | n/a | n/a | n/a | n/a | n/a | n/a | n/a | n/a
85 | 365050 | 6143074 | 1.57 | 10 | n/a | n/a | n/a | n/a | n/a | n/a | n/a | n/a | n/a | n/a | n/a | n/a
86 | 365021 | 6142982 | 1.43 | 10 | n/a | n/a | n/a | n/a | n/a | n/a | n/a | n/a | n/a | n/a | n/a | n/a
87 | 365002 | 6142884 | 1.43 | 10 | n/a | n/a | n/a | n/a | n/a | n/a | n/a | n/a | n/a | n/a | n/a | n/a
88 | 364889 | 6143505 | 1.56 | 10 | n/a | n/a | n/a | n/a | n/a | n/a | n/a | n/a | n/a | n/a | n/a | n/a
89 | 364867 | 6143408 | 1.56 | 10 | n/a | n/a | n/a | n/a | n/a | n/a | n/a | n/a | n/a | n/a | n/a | n/a
90 | 364850 | 6143309 | 1.7 | 10 | n/a | n/a | n/a | n/a | n/a | n/a | n/a | n/a | n/a | n/a | n/a | n/a
91 | 364851 | 6143224 | 1.67 | 10 | n/a | n/a | n/a | n/a | n/a | n/a | n/a | n/a | n/a | n/a | n/a | n/a
92 | 364904 | 6143163 | 1.63 | 10 | n/a | n/a | n/a | n/a | n/a | n/a | n/a | n/a | n/a | n/a | n/a | n/a
93 | 364878 | 6143680 | 1.37 | 10 | n/a | n/a | n/a | n/a | n/a | n/a | n/a | n/a | n/a | n/a | n/a | n/a
94 | 364905 | 6143592 | 1.43 | 10 | n/a | n/a | n/a | n/a | n/a | n/a | n/a | n/a | n/a | n/a | n/a | n/a
95 | 364778 | 6143648 | 0.92 | 10 | 0.17256 | 1.1768 | 216.925 | 0.3117 | n/a | n/a | n/a | n/a | n/a | n/a | n/a | n/a
96 | 364054 | 6143788 | 0.98 | 10 | 0.10084 | 1.1436 | 209.039 | 0.142 | n/a | n/a | n/a | n/a | n/a | n/a | n/a | n/a
97 | 364133 | 6143848 | 0.98 | 10 | n/a | n/a | n/a | n/a | n/a | n/a | n/a | n/a | n/a | n/a | n/a | n/a
98 | 364227 | 6143882 | 1.11 | 10 | n/a | n/a | n/a | n/a | n/a | n/a | n/a | n/a | n/a | n/a | n/a | n/a
99 | 364323 | 6143908 | 1.12 | 10 | n/a | n/a | n/a | n/a | n/a | n/a | n/a | n/a | n/a | n/a | n/a | n/a
100 | 364420 | 6143934 | 1.25 | 10 | n/a | n/a | n/a | n/a | n/a | n/a | n/a | n/a | n/a | n/a | n/a | n/a
101 | 364518 | 6143934 | 1.12 | 10 | n/a | n/a | n/a | n/a | n/a | n/a | n/a | n/a | n/a | n/a | n/a | n/a
102 | 364614 | 6143906 | 1.28 | 10 | n/a | n/a | n/a | n/a | n/a | n/a | n/a | n/a | n/a | n/a | n/a | n/a
103 | 364704 | 6143869 | 1.27 | 10 | n/a | n/a | n/a | n/a | n/a | n/a | n/a | n/a | n/a | n/a | n/a | n/a
104 | 364733 | 6143774 | 1.32 | 10 | n/a | n/a | n/a | n/a | n/a | n/a | n/a | n/a | n/a | n/a | n/a | n/a
105 | 363053 | 6143166 | 0.29 | 10 | 0.33039 | 1.6671 | 194.034 | 0.9269 | 0.19405 | 1.4172 | 201.965 | 0.3206 | n/a | n/a | n/a | n/a
106 | 363149 | 6143138 | 0.71 | 10 | 0.30392 | 1.8016 | 183.177 | 0.5001 | 0.10501 | 1.203 | 140.317 | 0.1738 | n/a | n/a | n/a | n/a
107 | 363245 | 6143110 | 0.35 | 10 | 0.3754 | 1.9372 | 263.833 | 0.8654 | 0.18765 | 1.1151 | 148.679 | 0.5391 | n/a | n/a | n/a | n/a
108 | 363341 | 6143081 | 0.35 | 10 | 0.4053 | 2.0663 | 275.93 | 0.8763 | 0.18025 | 1.3093 | 192.13 | 0.27 | n/a | n/a | n/a | n/a
109 | 363270 | 6142809 | 0.61 | 10 | 0.24528 | 1.5816 | 314.059 | 0.5225 | 0.11365 | 1.4776 | 47.876 | 0.1962 | n/a | n/a | n/a | n/a
110 | 363213 | 6142891 | 0.25 | 10 | 0.25855 | 1.4961 | 85.818 | 0.9763 | 0.23827 | 1.4473 | 91.903 | 0.65 | 0.18782 | 1.2981 | 96.065 | 0.42
111 | 363165 | 6142979 | 0.25 | 10 | 0.28098 | 1.5955 | 90.989 | 0.9763 | 0.24107 | 1.5333 | 96.425 | 0.65 | 0.18856 | 1.4155 | 94.132 | 0.42
112 | 363107 | 6143059 | 0.44 | 10 | 0.2926 | 1.7041 | 99.782 | 0.7806 | 0.22392 | 1.5593 | 110.155 | 0.4543 | n/a | n/a | n/a | n/a
113 | 363026 | 6143118 | 0.36 | 10 | 0.293 | 1.6796 | 108.345 | 0.7959 | 0.23055 | 1.5552 | 115.254 | 0.4696 | 0.15171 | 1.2856 | 114.649 | 0.2396
114 | 362330 | 6139728 | 2.72 | 10 | n/a | n/a | n/a | n/a | n/a | n/a | n/a | n/a | n/a | n/a | n/a | n/a
115 | 362235 | 6139732 | 1.68 | 10 | n/a | n/a | n/a | n/a | n/a | n/a | n/a | n/a | n/a | n/a | n/a | n/a
116 | 362147 | 6139686 | 1.38 | 10 | n/a | n/a | n/a | n/a | n/a | n/a | n/a | n/a | n/a | n/a | n/a | n/a
117 | 362166 | 6140107 | 1.6 | 10 | n/a | n/a | n/a | n/a | n/a | n/a | n/a | n/a | n/a | n/a | n/a | n/a
118 | 362199 | 6140201 | 1.46 | 10 | n/a | n/a | n/a | n/a | n/a | n/a | n/a | n/a | n/a | n/a | n/a | n/a
119 | 362233 | 6140295 | 2.02 | 10 | n/a | n/a | n/a | n/a | n/a | n/a | n/a | n/a | n/a | n/a | n/a | n/a
120 | 362268 | 6140388 | 1.88 | 10 | n/a | n/a | n/a | n/a | n/a | n/a | n/a | n/a | n/a | n/a | n/a | n/a
121 | 362296 | 6140484 | 1.46 | 10 | n/a | n/a | n/a | n/a | n/a | n/a | n/a | n/a | n/a | n/a | n/a | n/a
122 | 362326 | 6140580 | 1.84 | 10 | n/a | n/a | n/a | n/a | n/a | n/a | n/a | n/a | n/a | n/a | n/a | n/a
123 | 364984 | 6143147 | 1.49 | 10 | n/a | n/a | n/a | n/a | n/a | n/a | n/a | n/a | n/a | n/a | n/a | n/a
124 | 362086 | 6139726 | 3.17 | 10 | n/a | n/a | n/a | n/a | n/a | n/a | n/a | n/a | n/a | n/a | n/a | n/a
125 | 362441 | 6140692 | 1.88 | 10 | n/a | n/a | n/a | n/a | n/a | n/a | n/a | n/a | n/a | n/a | n/a | n/a
126 | 365065 | 6143110 | 1.61 | 10 | n/a | n/a | n/a | n/a | n/a | n/a | n/a | n/a | n/a | n/a | n/a | n/a
127 | 364850 | 6141056 | 1.92 | 10 | n/a | n/a | n/a | n/a | n/a | n/a | n/a | n/a | n/a | n/a | n/a | n/a
128 | 364777 | 6140993 | 1.9 | 10 | n/a | n/a | n/a | n/a | n/a | n/a | n/a | n/a | n/a | n/a | n/a | n/a
129 | 364708 | 6140922 | 2.38 | 10 | n/a | n/a | n/a | n/a | n/a | n/a | n/a | n/a | n/a | n/a | n/a | n/a
130 | 364654 | 6140838 | 2.05 | 10 | n/a | n/a | n/a | n/a | n/a | n/a | n/a | n/a | n/a | n/a | n/a | n/a
131 | 364647 | 6140745 | 1.71 | 10 | n/a | n/a | n/a | n/a | n/a | n/a | n/a | n/a | n/a | n/a | n/a | n/a
132 | 364671 | 6140648 | 1.59 | 10 | n/a | n/a | n/a | n/a | n/a | n/a | n/a | n/a | n/a | n/a | n/a | n/a
133 | 364957 | 6141980 | 1.4 | 10 | n/a | n/a | n/a | n/a | n/a | n/a | n/a | n/a | n/a | n/a | n/a | n/a
134 | 364892 | 6141933 | 1.63 | 10 | n/a | n/a | n/a | n/a | n/a | n/a | n/a | n/a | n/a | n/a | n/a | n/a
135 | 364879 | 6141834 | 1.49 | 10 | n/a | n/a | n/a | n/a | n/a | n/a | n/a | n/a | n/a | n/a | n/a | n/a
136 | 364866 | 6141734 | 1.46 | 10 | n/a | n/a | n/a | n/a | n/a | n/a | n/a | n/a | n/a | n/a | n/a | n/a
137 | 364855 | 6141635 | 1.6 | 10 | n/a | n/a | n/a | n/a | n/a | n/a | n/a | n/a | n/a | n/a | n/a | n/a
138 | 362379 | 6140686 | 1.8 | 10 | n/a | n/a | n/a | n/a | n/a | n/a | n/a | n/a | n/a | n/a | n/a | n/a
139 | 364932 | 6142440 | 0.87 | 10 | n/a | n/a | n/a | n/a | n/a | n/a | n/a | n/a | n/a | n/a | n/a | n/a
140 | 364896 | 6142352 | 1.43 | 10 | n/a | n/a | n/a | n/a | n/a | n/a | n/a | n/a | n/a | n/a | n/a | n/a
141 | 364879 | 6142254 | 1.68 | 10 | n/a | n/a | n/a | n/a | n/a | n/a | n/a | n/a | n/a | n/a | n/a | n/a
142 | 364938 | 6142046 | 1.72 | 10 | n/a | n/a | n/a | n/a | n/a | n/a | n/a | n/a | n/a | n/a | n/a | n/a
143 | 363428 | 6143142 | 0.58 | 10 | 0.41092 | 2.3158 | 284.879 | 0.6501 | n/a | n/a | n/a | 0.3238 | n/a | n/a | n/a | n/a
144 | 363473 | 6143222 | 0.58 | 10 | 0.40968 | 2.3298 | 286.824 | 0.6614 | 0.1474 | 1.1113 | 68.294 | 0.3351 | n/a | n/a | n/a | n/a
145 | 363522 | 6143309 | 0.59 | 10 | 0.38354 | 2.3318 | 287.851 | 0.6395 | 0.14797 | 1.2271 | 65.072 | 0.3132 | n/a | n/a | n/a | n/a
146 | 363572 | 6143394 | 0.63 | 10 | 0.36319 | 2.3413 | 289.059 | 0.6577 | 0.15433 | 1.2849 | 64.739 | 0.3314 | n/a | n/a | n/a | n/a
147 | 363621 | 6143482 | 0.54 | 10 | 0.39068 | 2.2962 | 290.182 | 0.6754 | 0.14185 | 1.3044 | 60.286 | 0.3491 | n/a | n/a | n/a | n/a
148 | 363670 | 6143568 | 0.55 | 10 | 0.30883 | 2.2653 | 292.781 | 0.5211 | 0.11938 | 1.2982 | 55 | 0.1948 | n/a | n/a | n/a | n/a
149 | 363720 | 6143654 | 0.51 | 10 | 0.29334 | 2.1268 | 300.664 | 0.5009 | n/a | n/a | n/a | n/a | n/a | n/a | n/a | n/a
150 | 363789 | 6143700 | 0.79 | 10 | n/a | n/a | n/a | n/a | n/a | n/a | n/a | n/a | n/a | n/a | n/a | n/a
151 | 363880 | 6143661 | 0.93 | 10 | 0.21431 | 1.5691 | 295.155 | 0.3201 | n/a | n/a | n/a | n/a | n/a | n/a | n/a | n/a
152 | 363929 | 6143726 | 0.8 | 10 | 0.20125 | 1.3002 | 303.8 | 0.4381 | n/a | n/a | n/a | n/a | n/a | n/a | n/a | n/a
153 | 362009 | 6139740 | 1.55 | 10 | n/a | n/a | n/a | n/a | n/a | n/a | n/a | n/a | n/a | n/a | n/a | n/a
154 | 362046 | 6139829 | 1.34 | 10 | n/a | n/a | n/a | n/a | n/a | n/a | n/a | n/a | n/a | n/a | n/a | n/a
155 | 362074 | 6139898 | 1.15 | 10 | n/a | n/a | n/a | n/a | n/a | n/a | n/a | n/a | n/a | n/a | n/a | n/a
156 | 362084 | 6139979 | 0.93 | 10 | n/a | n/a | n/a | n/a | n/a | n/a | n/a | n/a | n/a | n/a | n/a | n/a
157 | 362139 | 6140062 | 0.85 | 10 | n/a | n/a | n/a | n/a | n/a | n/a | n/a | n/a | n/a | n/a | n/a | n/a
158 | 367907 | 6139926 | 2.06 | 10 | n/a | n/a | n/a | n/a | n/a | n/a | n/a | n/a | n/a | n/a | n/a | n/a
159 | 368007 | 6139916 | 2.11 | 10 | n/a | n/a | n/a | n/a | n/a | n/a | n/a | n/a | n/a | n/a | n/a | n/a
160 | 368106 | 6139906 | 1.87 | 10 | n/a | n/a | n/a | n/a | n/a | n/a | n/a | n/a | n/a | n/a | n/a | n/a
161 | 368206 | 6139896 | 1.98 | 10 | n/a | n/a | n/a | n/a | n/a | n/a | n/a | n/a | n/a | n/a | n/a | n/a
162 | 368249 | 6139819 | 1.86 | 10 | n/a | n/a | n/a | n/a | n/a | n/a | n/a | n/a | n/a | n/a | n/a | n/a
163 | 368343 | 6139794 | 1.83 | 10 | n/a | n/a | n/a | n/a | n/a | n/a | n/a | n/a | n/a | n/a | n/a | n/a
164 | 368979 | 6140296 | 2.81 | 10 | n/a | n/a | n/a | n/a | n/a | n/a | n/a | n/a | n/a | n/a | n/a | n/a
165 | 371924 | 6141188 | 2.07 | 10 | n/a | n/a | n/a | n/a | n/a | n/a | n/a | n/a | n/a | n/a | n/a | n/a
166 | 371827 | 6141237 | 0.99 | 10 | n/a | n/a | n/a | n/a | n/a | n/a | n/a | n/a | n/a | n/a | n/a | n/a
167 | 371760 | 6141311 | 2.14 | 10 | n/a | n/a | n/a | n/a | n/a | n/a | n/a | n/a | n/a | n/a | n/a | n/a
168 | 371393 | 6141430 | 4.76 | 10 | n/a | n/a | n/a | n/a | n/a | n/a | n/a | n/a | n/a | n/a | n/a | n/a
169 | 371488 | 6141416 | 2.65 | 10 | n/a | n/a | n/a | n/a | n/a | n/a | n/a | n/a | n/a | n/a | n/a | n/a
170 | 371580 | 6141388 | 3.63 | 10 | n/a | n/a | n/a | n/a | n/a | n/a | n/a | n/a | n/a | n/a | n/a | n/a
171 | 363373 | 6143028 | 1.1 | 10 | n/a | n/a | n/a | n/a | n/a | n/a | n/a | n/a | n/a | n/a | n/a | n/a
172 | 363337 | 6142934 | 1.16 | 10 | n/a | n/a | n/a | n/a | n/a | n/a | n/a | n/a | n/a | n/a | n/a | n/a
173 | 363288 | 6142852 | 1.18 | 10 | n/a | n/a | n/a | n/a | n/a | n/a | n/a | n/a | n/a | n/a | n/a | n/a
174 | 369112 | 6142306 | 1.7 | 10 | n/a | n/a | n/a | n/a | n/a | n/a | n/a | n/a | n/a | n/a | n/a | n/a
175 | 369037 | 6142352 | 0.88 | 10 | 0.41944 | 5.5127 | 296.55 | 0.6496 | n/a | n/a | n/a | n/a | n/a | n/a | n/a | n/a
176 | 368947 | 6142309 | -0.34541 | 10 | 0.60753 | 5.5065 | 291.418 | 1.4233 | 0.2177 | 1.4168 | 228.599 | 0.817 | n/a | n/a | n/a | n/a
177 | 368863 | 6142256 | -0.3 | 10 | 0.61434 | 5.5021 | 288.634 | 1.2915 | 0.39193 | 2.0842 | 291.245 | 0.5752 | n/a | n/a | n/a | n/a
178 | 368771 | 6142218 | 0.93 | 10 | 0.19821 | 5.5125 | 273.073 | 0.3472 | n/a | n/a | n/a | n/a | n/a | n/a | n/a | n/a
179 | 368409 | 6139802 | 2.42 | 10 | n/a | n/a | n/a | n/a | n/a | n/a | n/a | n/a | n/a | n/a | n/a | n/a
180 | 368504 | 6139832 | 2.82 | 10 | n/a | n/a | n/a | n/a | n/a | n/a | n/a | n/a | n/a | n/a | n/a | n/a
181 | 368602 | 6139850 | 2.05 | 10 | n/a | n/a | n/a | n/a | n/a | n/a | n/a | n/a | n/a | n/a | n/a | n/a
182 | 368697 | 6139880 | 1.93 | 10 | n/a | n/a | n/a | n/a | n/a | n/a | n/a | n/a | n/a | n/a | n/a | n/a
183 | 368768 | 6139948 | 2.53 | 10 | n/a | n/a | n/a | n/a | n/a | n/a | n/a | n/a | n/a | n/a | n/a | n/a
184 | 368797 | 6139996 | 2.9 | 10 | n/a | n/a | n/a | n/a | n/a | n/a | n/a | n/a | n/a | n/a | n/a | n/a
185 | 368842 | 6140084 | 2.26 | 10 | n/a | n/a | n/a | n/a | n/a | n/a | n/a | n/a | n/a | n/a | n/a | n/a
186 | 368898 | 6140168 | 2.16 | 10 | n/a | n/a | n/a | n/a | n/a | n/a | n/a | n/a | n/a | n/a | n/a | n/a
187 | 368954 | 6140250 | 2.33 | 10 | n/a | n/a | n/a | n/a | n/a | n/a | n/a | n/a | n/a | n/a | n/a | n/a
188 | 369545 | 6140747 | 1.67 | 10 | n/a | n/a | n/a | n/a | n/a | n/a | n/a | n/a | n/a | n/a | n/a | n/a
189 | 369620 | 6140813 | 1.23 | 10 | n/a | n/a | n/a | n/a | n/a | n/a | n/a | n/a | n/a | n/a | n/a | n/a
190 | 369698 | 6140874 | 1.15 | 10 | n/a | n/a | n/a | n/a | n/a | n/a | n/a | n/a | n/a | n/a | n/a | n/a
191 | 368705 | 6142210 | 0.93 | 10 | 0.19298 | 1.933 | 236.256 | 0.357 | n/a | n/a | n/a | n/a | n/a | n/a | n/a | n/a
192 | 368605 | 6142208 | 0.79 | 10 | 0.22018 | 5.5116 | 276.126 | 0.4262 | n/a | n/a | n/a | n/a | n/a | n/a | n/a | n/a
193 | 368507 | 6142222 | 0.65 | 10 | 0.31637 | 2.1359 | 227.315 | 0.5922 | 0.11833 | 1.0488 | 139.706 | 0.2659 | n/a | n/a | n/a | n/a
194 | 368463 | 6142168 | 1.07 | 10 | 0.14536 | 1.0661 | 202.39 | 0.2423 | n/a | n/a | n/a | n/a | n/a | n/a | n/a | n/a
195 | 371882 | 6141195 | 1.93 | 10 | n/a | n/a | n/a | n/a | n/a | n/a | n/a | n/a | n/a | n/a | n/a | n/a
196 | 371852 | 6141206 | 0.36 | 10 | 0.78879 | 8.3051 | 63.38 | 0.8593 | 0.58699 | 8.5936 | 60.792 | 0.533 | 0.40313 | 8.3789 | 57.357 | 0.303
197 | 371790 | 6141282 | 1.78 | 10 | n/a | n/a | n/a | n/a | n/a | n/a | n/a | n/a | n/a | n/a | n/a | n/a
198 | 371729 | 6141326 | 2.29 | 10 | n/a | n/a | n/a | n/a | n/a | n/a | n/a | n/a | n/a | n/a | n/a | n/a
199 | 371688 | 6141374 | 2.2 | 10 | n/a | n/a | n/a | n/a | n/a | n/a | n/a | n/a | n/a | n/a | n/a | n/a
200 | 371650 | 6141375 | 2.11 | 10 | n/a | n/a | n/a | n/a | n/a | n/a | n/a | n/a | n/a | n/a | n/a | n/a
201 | 371617 | 6141379 | 2.68 | 10 | n/a | n/a | n/a | n/a | n/a | n/a | n/a | n/a | n/a | n/a | n/a | n/a
202 | 371542 | 6141410 | 2.15 | 10 | n/a | n/a | n/a | n/a | n/a | n/a | n/a | n/a | n/a | n/a | n/a | n/a
203 | 371424 | 6141436 | 1.95 | 10 | n/a | n/a | n/a | n/a | n/a | n/a | n/a | n/a | n/a | n/a | n/a | n/a
204 | 371310 | 6141436 | 3.03 | 10 | n/a | n/a | n/a | n/a | n/a | n/a | n/a | n/a | n/a | n/a | n/a | n/a
205 | 369048 | 6140270 | 4.19 | 10 | n/a | n/a | n/a | n/a | n/a | n/a | n/a | n/a | n/a | n/a | n/a | n/a
206 | 369070 | 6140304 | 2.42 | 10 | n/a | n/a | n/a | n/a | n/a | n/a | n/a | n/a | n/a | n/a | n/a | n/a
207 | 369077 | 6140274 | 4.61 | 10 | n/a | n/a | n/a | n/a | n/a | n/a | n/a | n/a | n/a | n/a | n/a | n/a
208 | 367466 | 6140327 | 2.57 | 10 | n/a | n/a | n/a | n/a | n/a | n/a | n/a | n/a | n/a | n/a | n/a | n/a
209 | 367610 | 6140442 | 3.28 | 10 | n/a | n/a | n/a | n/a | n/a | n/a | n/a | n/a | n/a | n/a | n/a | n/a
210 | 367542 | 6141993 | 1.44 | 10 | n/a | n/a | n/a | n/a | n/a | n/a | n/a | n/a | n/a | n/a | n/a | n/a
211 | 367591 | 6142040 | 1.55 | 10 | n/a | n/a | n/a | n/a | n/a | n/a | n/a | n/a | n/a | n/a | n/a | n/a
212 | 368486 | 6142113 | 1.64 | 10 | n/a | n/a | n/a | n/a | n/a | n/a | n/a | n/a | n/a | n/a | n/a | n/a
213 | 368457 | 6142053 | 1.74 | 10 | n/a | n/a | n/a | n/a | n/a | n/a | n/a | n/a | n/a | n/a | n/a | n/a
214 | 368455 | 6142214 | 0.51 | 10 | 0.32641 | 2.8319 | 242.289 | 0.6598 | n/a | n/a | n/a | n/a | n/a | n/a | n/a | n/a
215 | 368452 | 6142194 | 0.76 | 10 | 0.2529 | 5.532 | 280.159 | 0.4611 | n/a | n/a | n/a | n/a | n/a | n/a | n/a | n/a
216 | 368478 | 6142220 | 0.81 | 10 | 0.31122 | 5.5381 | 278.259 | 0.5297 | 0.10057 | 1.0574 | 137.906 | 0.2034 | n/a | n/a | n/a | n/a
217 | 369070 | 6142354 | 1.47 | 10 | n/a | n/a | n/a | n/a | n/a | n/a | n/a | n/a | n/a | n/a | n/a | n/a
218 | 368986 | 6142330 | 0.69 | 10 | 0.55037 | 5.499 | 297.58 | 1.2324 | n/a | n/a | n/a | n/a | n/a | n/a | n/a | n/a
219 | 370505 | 6143880 | 1.79 | 10 | n/a | n/a | n/a | n/a | n/a | n/a | n/a | n/a | n/a | n/a | n/a | n/a
220 | 364683 | 6140586 | 2.73 | 10 | n/a | n/a | n/a | n/a | n/a | n/a | n/a | n/a | n/a | n/a | n/a | n/a
221 | 364667 | 6140558 | 1.37 | 10 | n/a | n/a | n/a | n/a | n/a | n/a | n/a | n/a | n/a | n/a | n/a | n/a
222 | 364641 | 6140552 | 1.24 | 10 | n/a | n/a | n/a | n/a | n/a | n/a | n/a | n/a | n/a | n/a | n/a | n/a
223 | 364845 | 6141328 | 1.61 | 10 | n/a | n/a | n/a | n/a | n/a | n/a | n/a | n/a | n/a | n/a | n/a | n/a
224 | 364896 | 6142093 | 1.47 | 10 | n/a | n/a | n/a | n/a | n/a | n/a | n/a | n/a | n/a | n/a | n/a | n/a
225 | 364925 | 6142251 | 1.53 | 10 | n/a | n/a | n/a | n/a | n/a | n/a | n/a | n/a | n/a | n/a | n/a | n/a
226 | 364944 | 6142132 | 1.63 | 10 | n/a | n/a | n/a | n/a | n/a | n/a | n/a | n/a | n/a | n/a | n/a | n/a
227 | 364894 | 6143214 | 1.49 | 10 | n/a | n/a | n/a | n/a | n/a | n/a | n/a | n/a | n/a | n/a | n/a | n/a
228 | 363392 | 6143066 | 0.4 | 10 | 0.40122 | 2.2084 | 290.818 | 0.7851 | n/a | n/a | n/a | 0.1788 | n/a | n/a | n/a | n/a
229 | 362053 | 6139929 | 0.94 | 10 | n/a | n/a | n/a | n/a | n/a | n/a | n/a | n/a | n/a | n/a | n/a | n/a
230 | 362055 | 6139912 | 1.14 | 10 | 0.08541 | 1.5707 | 328.472 | 0.1004 | n/a | n/a | n/a | n/a | n/a | n/a | n/a | n/a
231 | 362095 | 6139880 | 1.68 | 10 | n/a | n/a | n/a | n/a | n/a | n/a | n/a | n/a | n/a | n/a | n/a | n/a
232 | 362066 | 6139852 | 1.38 | 10 | n/a | n/a | n/a | n/a | n/a | n/a | n/a | n/a | n/a | n/a | n/a | n/a
233 | 362019 | 6139786 | 1.36 | 10 | n/a | n/a | n/a | n/a | n/a | n/a | n/a | n/a | n/a | n/a | n/a | n/a
234 | 362027 | 6139710 | 1.69 | 10 | n/a | n/a | n/a | n/a | n/a | n/a | n/a | n/a | n/a | n/a | n/a | n/a
235 | 362348 | 6139711 | 3.86 | 10 | n/a | n/a | n/a | n/a | n/a | n/a | n/a | n/a | n/a | n/a | n/a | n/a
236 | 362372 | 6139728 | 2 | 10 | n/a | n/a | n/a | n/a | n/a | n/a | n/a | n/a | n/a | n/a | n/a | n/a
1 | 369418 | 6142519 | 1.26 | 50 | n/a | n/a | n/a | n/a | n/a | n/a | n/a | n/a | n/a | n/a | n/a | n/a
2 | 369498 | 6142579 | 1.02 | 50 | 0.56324 | 6.0389 | 294.957 | 1.1583 | n/a | n/a | n/a | n/a | n/a | n/a | n/a | n/a
3 | 369579 | 6142637 | -0.3 | 50 | 0.63243 | 6.0429 | 293.747 | 1.4989 | n/a | n/a | n/a | n/a | n/a | n/a | n/a | n/a
4 | 369659 | 6142697 | -0.3 | 50 | 0.67187 | 6.0379 | 297.782 | 1.7554 | 0.4531 | 2.2954 | 233.867 | 1.07 | 0.30145 | 2.0329 | 227.324 | 0.47
5 | 369737 | 6142760 | -0.3 | 50 | 0.62982 | 6.0524 | 300.163 | 1.5982 | n/a | n/a | n/a | n/a | n/a | n/a | n/a | n/a
6 | 369815 | 6142822 | -0.3 | 50 | 0.69434 | 6.0677 | 303.571 | 1.7554 | 0.45672 | 6.0531 | 298.066 | 1.04 | 0.28196 | 1.9533 | 234.699 | 0.47
7 | 369892 | 6142886 | 0.36 | 50 | 0.61135 | 6.0905 | 307.979 | 1.087 | 0.20096 | 1.0927 | 76.317 | 0.9816 | 0.18163 | 1.0591 | 70.688 | 0.7316
8 | 369965 | 6142954 | 0.35 | 50 | 0.682 | 6.1169 | 305.646 | 1.1642 | 0.37048 | 6.1523 | 302.156 | 0.4488 | 0.18959 | 1.1082 | 80.567 | 0.8088
9 | 370037 | 6143024 | 0.91 | 50 | 0.54579 | 6.1574 | 312.563 | 0.7651 | 0.19078 | 1.1679 | 65.311 | 0.6597 | 0.14721 | 1.1102 | 56.87 | 0.4097
10 | 370106 | 6143096 | 1.1 | 50 | 0.51511 | 6.2527 | 317.915 | 0.5367 | 0.16611 | 1.2163 | 63.124 | 0.4313 | n/a | n/a | n/a | n/a
11 | 370167 | 6143175 | 1.16 | 50 | n/a | n/a | n/a | n/a | n/a | n/a | n/a | n/a | n/a | n/a | n/a | n/a
12 | 370221 | 6143259 | 0.95 | 50 | 0.53558 | 6.1384 | 324.575 | 1.0206 | n/a | n/a | n/a | n/a | n/a | n/a | n/a | n/a
13 | 370265 | 6143349 | 0.36 | 50 | 0.63456 | 6.1421 | 320.283 | 1.2673 | 0.24288 | 1.1958 | 71.475 | 1.1619 | 0.2235 | 1.349 | 60.318 | 0.9119
14 | 370307 | 6143440 | -0.3 | 50 | 0.65249 | 6.1693 | 330.872 | 1.5339 | 0.27502 | 1.5292 | 68.915 | 1.4285 | n/a | n/a | n/a | n/a
15 | 370341 | 6143534 | 1.24 | 50 | 0.45816 | 6.306 | 326.132 | 0.4061 | 0.1882 | 1.8297 | 46.376 | 0.3007 | n/a | n/a | n/a | n/a
16 | 370366 | 6143630 | 0.36 | 50 | 0.65885 | 6.2236 | 324.823 | 1.1972 | 0.3375 | 6.3411 | 317.651 | 0.4818 | 0.24456 | 1.8813 | 54.362 | 0.8418
17 | 370396 | 6143726 | 0.36 | 50 | 0.70147 | 6.2153 | 321.279 | 1.1297 | 0.3393 | 6.3355 | 318.536 | 0.4143 | 0.27147 | 1.8742 | 56.518 | 0.7743
18 | 370441 | 6143815 | 1.26 | 50 | n/a | n/a | n/a | n/a | n/a | n/a | n/a | n/a | n/a | n/a | n/a | n/a
19 | 371723 | 6141350 | 1.8 | 50 | n/a | n/a | n/a | n/a | n/a | n/a | n/a | n/a | n/a | n/a | n/a | n/a
20 | 367536 | 6140381 | 2.1 | 50 | n/a | n/a | n/a | n/a | n/a | n/a | n/a | n/a | n/a | n/a | n/a | n/a
21 | 368914 | 6140368 | 2.64 | 50 | n/a | n/a | n/a | n/a | n/a | n/a | n/a | n/a | n/a | n/a | n/a | n/a
22 | 369007 | 6140336 | 2.32 | 50 | n/a | n/a | n/a | n/a | n/a | n/a | n/a | n/a | n/a | n/a | n/a | n/a
23 | 367588 | 6141249 | 3.03 | 50 | n/a | n/a | n/a | n/a | n/a | n/a | n/a | n/a | n/a | n/a | n/a | n/a
24 | 367584 | 6141349 | 2.79 | 50 | n/a | n/a | n/a | n/a | n/a | n/a | n/a | n/a | n/a | n/a | n/a | n/a
25 | 367581 | 6141449 | 2.66 | 50 | n/a | n/a | n/a | n/a | n/a | n/a | n/a | n/a | n/a | n/a | n/a | n/a
26 | 367579 | 6141549 | 2.55 | 50 | n/a | n/a | n/a | n/a | n/a | n/a | n/a | n/a | n/a | n/a | n/a | n/a
27 | 367576 | 6141663 | 2.75 | 50 | n/a | n/a | n/a | n/a | n/a | n/a | n/a | n/a | n/a | n/a | n/a | n/a
28 | 367573 | 6141763 | 2.44 | 50 | n/a | n/a | n/a | n/a | n/a | n/a | n/a | n/a | n/a | n/a | n/a | n/a
29 | 367571 | 6141863 | 2.12 | 50 | n/a | n/a | n/a | n/a | n/a | n/a | n/a | n/a | n/a | n/a | n/a | n/a
30 | 367549 | 6142032 | 1.47 | 50 | n/a | n/a | n/a | n/a | n/a | n/a | n/a | n/a | n/a | n/a | n/a | n/a
31 | 367647 | 6142039 | 1.46 | 50 | n/a | n/a | n/a | n/a | n/a | n/a | n/a | n/a | n/a | n/a | n/a | n/a
32 | 367747 | 6142040 | 1.81 | 50 | n/a | n/a | n/a | n/a | n/a | n/a | n/a | n/a | n/a | n/a | n/a | n/a
33 | 367847 | 6142040 | 1.63 | 50 | n/a | n/a | n/a | n/a | n/a | n/a | n/a | n/a | n/a | n/a | n/a | n/a
34 | 367947 | 6142040 | 1.64 | 50 | n/a | n/a | n/a | n/a | n/a | n/a | n/a | n/a | n/a | n/a | n/a | n/a
35 | 368047 | 6142041 | 1.67 | 50 | n/a | n/a | n/a | n/a | n/a | n/a | n/a | n/a | n/a | n/a | n/a | n/a
36 | 368147 | 6142042 | 1.71 | 50 | n/a | n/a | n/a | n/a | n/a | n/a | n/a | n/a | n/a | n/a | n/a | n/a
37 | 368247 | 6142044 | 1.63 | 50 | n/a | n/a | n/a | n/a | n/a | n/a | n/a | n/a | n/a | n/a | n/a | n/a
38 | 368346 | 6142048 | 1.61 | 50 | n/a | n/a | n/a | n/a | n/a | n/a | n/a | n/a | n/a | n/a | n/a | n/a
39 | 367891 | 6139834 | 1.09 | 50 | n/a | n/a | n/a | n/a | n/a | n/a | n/a | n/a | n/a | n/a | n/a | n/a
40 | 367795 | 6139832 | 0.74 | 50 | 0.26256 | 1.3154 | 303.993 | 0.6921 | 0.21256 | 1.1748 | 123.935 | 0.5867 | 0.15082 | 1.116 | 111.929 | 0.3367
41 | 367705 | 6139870 | 1.6776 | 50 | n/a | n/a | n/a | n/a | n/a | n/a | n/a | n/a | n/a | n/a | n/a | n/a
42 | 367630 | 6139934 | 0.75 | 50 | 0.35773 | 1.9188 | 322.836 | 0.7092 | 0.30552 | 9.2078 | 90.491 | 0.6038 | 0.20141 | 1.3293 | 93.991 | 0.3538
43 | 367554 | 6139997 | 0.62 | 50 | 0.38134 | 8.3535 | 139.226 | 0.7126 | 0.32932 | 9.1896 | 92.78 | 0.6072 | 0.19409 | 9.0533 | 103.956 | 0.3572
44 | 367505 | 6140084 | 0.74 | 50 | 0.31385 | 8.9647 | 92.463 | 0.5731 | 0.26776 | 9.1942 | 94.211 | 0.4677 | 0.13537 | 1.2717 | 107.319 | 0.2177
45 | 367434 | 6140152 | 1.18 | 50 | 0.23785 | 8.9364 | 53.9 | 0.2565 | n/a | n/a | n/a | n/a | n/a | n/a | n/a | n/a
46 | 367357 | 6140216 | 1.58 | 50 | n/a | n/a | n/a | n/a | n/a | n/a | n/a | n/a | n/a | n/a | n/a | n/a
47 | 367329 | 6140295 | 1.28 | 50 | n/a | n/a | n/a | n/a | n/a | n/a | n/a | n/a | n/a | n/a | n/a | n/a
48 | 367402 | 6140355 | 1.96 | 50 | n/a | n/a | n/a | n/a | n/a | n/a | n/a | n/a | n/a | n/a | n/a | n/a
49 | 367545 | 6141911 | 2.43 | 50 | n/a | n/a | n/a | n/a | n/a | n/a | n/a | n/a | n/a | n/a | n/a | n/a
50 | 368405 | 6142050 | 1.83 | 50 | n/a | n/a | n/a | n/a | n/a | n/a | n/a | n/a | n/a | n/a | n/a | n/a
51 | 368504 | 6142061 | 1.75 | 50 | n/a | n/a | n/a | n/a | n/a | n/a | n/a | n/a | n/a | n/a | n/a | n/a
52 | 362450 | 6140806 | 1.91 | 50 | n/a | n/a | n/a | n/a | n/a | n/a | n/a | n/a | n/a | n/a | n/a | n/a
53 | 362474 | 6140903 | 2.02 | 50 | n/a | n/a | n/a | n/a | n/a | n/a | n/a | n/a | n/a | n/a | n/a | n/a
54 | 362511 | 6140996 | 1.61 | 50 | n/a | n/a | n/a | n/a | n/a | n/a | n/a | n/a | n/a | n/a | n/a | n/a
55 | 362550 | 6141088 | 1.33 | 50 | 0.16097 | 1.6301 | 292.733 | 0.2682 | 0.08542 | 1.2937 | 56.692 | 0.1628 | n/a | n/a | n/a | n/a
56 | 362587 | 6141180 | 0.8 | 50 | 0.26384 | 1.5497 | 288.855 | 0.5924 | 0.19358 | 1.2044 | 77.252 | 0.487 | 0.12937 | 1.1386 | 83.277 | 0.237
57 | 362625 | 6141273 | 1.16 | 50 | n/a | n/a | n/a | n/a | n/a | n/a | n/a | n/a | n/a | n/a | n/a | n/a
58 | 362663 | 6141366 | 1.15 | 50 | 0.26753 | 1.7402 | 299.75 | 0.4649 | 0.17885 | 1.2279 | 77.524 | 0.3595 | n/a | n/a | n/a | n/a
59 | 362701 | 6141458 | 1.03 | 50 | 0.28989 | 1.8931 | 295.894 | 0.4447 | 0.11551 | 1.3113 | 29.252 | 0.3393 | n/a | n/a | n/a | n/a
60 | 362739 | 6141550 | 0.78 | 50 | 0.36245 | 1.8869 | 284.682 | 0.6544 | 0.20961 | 1.2545 | 77.368 | 0.549 | 0.14603 | 1.2653 | 69.53 | 0.299
61 | 362775 | 6141644 | 0.8 | 50 | 0.36984 | 1.8371 | 294.598 | 0.7763 | 0.2286 | 1.3898 | 78.499 | 0.6709 | 0.18624 | 1.2914 | 73.78 | 0.4209
62 | 362812 | 6141736 | 0.86 | 50 | 0.35459 | 1.9088 | 290.556 | 0.5966 | 0.20932 | 1.4069 | 80.273 | 0.4912 | 0.14926 | 1.2914 | 83.246 | 0.2412
63 | 362851 | 6141829 | 0.96 | 50 | 0.31432 | 1.9425 | 299.436 | 0.4641 | 0.17468 | 1.4347 | 60.971 | 0.3587 | n/a | n/a | n/a | n/a
64 | 362888 | 6141922 | 0.83 | 50 | 0.34709 | 1.9231 | 301.332 | 0.5734 | 0.20248 | 1.4645 | 48.089 | 0.468 | n/a | n/a | n/a | n/a
65 | 362927 | 6142014 | 0.77 | 50 | 0.37627 | 1.9199 | 294.681 | 0.6578 | 0.22829 | 1.3229 | 70.473 | 0.5524 | 0.16512 | 1.2216 | 61.927 | 0.3024
66 | 362963 | 6142107 | 0.59 | 50 | 0.37746 | 1.8235 | 292.151 | 0.8557 | 0.2407 | 1.4227 | 72.931 | 0.7503 | 0.17872 | 1.0978 | 63.052 | 0.5003
67 | 363001 | 6142199 | 1.01 | 50 | n/a | n/a | n/a | n/a | n/a | n/a | n/a | n/a | n/a | n/a | n/a | n/a
68 | 363038 | 6142292 | 1.09 | 50 | n/a | n/a | n/a | n/a | n/a | n/a | n/a | n/a | n/a | n/a | n/a | n/a
69 | 363077 | 6142384 | 0.74 | 50 | 0.3944 | 2.0716 | 296.18 | 0.7095 | 0.22908 | 1.4506 | 70.789 | 0.6041 | 0.16922 | 1.4258 | 60.59 | 0.3541
70 | 363114 | 6142477 | 0.55 | 50 | 0.42435 | 1.9756 | 289.698 | 0.8456 | 0.2519 | 1.3992 | 74.601 | 0.7402 | 0.20446 | 1.2179 | 71.547 | 0.4902
71 | 363152 | 6142570 | 0.57 | 50 | 0.42795 | 1.91 | 291.722 | 0.9644 | 0.26652 | 1.5022 | 73.048 | 0.859 | 0.22407 | 1.4011 | 71.637 | 0.609
72 | 363203 | 6142655 | 0.54 | 50 | 0.40001 | 1.905 | 298.186 | 0.898 | 0.25638 | 1.5619 | 65.585 | 0.7926 | 0.2098 | 1.4279 | 59.499 | 0.5426
73 | 363238 | 6142748 | 0.53 | 50 | 0.37725 | 1.7749 | 300.376 | 0.9462 | 0.27237 | 1.5408 | 69.401 | 0.8408 | 0.2214 | 1.4114 | 63.666 | 0.5908
74 | 364848 | 6141560 | 1.66 | 50 | n/a | n/a | n/a | n/a | n/a | n/a | n/a | n/a | n/a | n/a | n/a | n/a
75 | 364838 | 6141460 | 1.64 | 50 | n/a | n/a | n/a | n/a | n/a | n/a | n/a | n/a | n/a | n/a | n/a | n/a
76 | 364819 | 6141364 | 1.75 | 50 | n/a | n/a | n/a | n/a | n/a | n/a | n/a | n/a | n/a | n/a | n/a | n/a
77 | 364854 | 6141284 | 1.75 | 50 | n/a | n/a | n/a | n/a | n/a | n/a | n/a | n/a | n/a | n/a | n/a | n/a
78 | 364838 | 6141191 | 1.66 | 50 | n/a | n/a | n/a | n/a | n/a | n/a | n/a | n/a | n/a | n/a | n/a | n/a
79 | 364940 | 6142203 | 1.61 | 50 | n/a | n/a | n/a | n/a | n/a | n/a | n/a | n/a | n/a | n/a | n/a | n/a
80 | 364927 | 6142112 | 1.54 | 50 | n/a | n/a | n/a | n/a | n/a | n/a | n/a | n/a | n/a | n/a | n/a | n/a
81 | 364983 | 6142779 | 1.76 | 50 | n/a | n/a | n/a | n/a | n/a | n/a | n/a | n/a | n/a | n/a | n/a | n/a
82 | 364965 | 6142680 | 1.81 | 50 | n/a | n/a | n/a | n/a | n/a | n/a | n/a | n/a | n/a | n/a | n/a | n/a
83 | 364947 | 6142582 | 1.88 | 50 | n/a | n/a | n/a | n/a | n/a | n/a | n/a | n/a | n/a | n/a | n/a | n/a
84 | 364927 | 6142484 | 1.65 | 50 | n/a | n/a | n/a | n/a | n/a | n/a | n/a | n/a | n/a | n/a | n/a | n/a
85 | 365050 | 6143074 | 1.57 | 50 | n/a | n/a | n/a | n/a | n/a | n/a | n/a | n/a | n/a | n/a | n/a | n/a
86 | 365021 | 6142982 | 1.43 | 50 | n/a | n/a | n/a | n/a | n/a | n/a | n/a | n/a | n/a | n/a | n/a | n/a
87 | 365002 | 6142884 | 1.43 | 50 | n/a | n/a | n/a | n/a | n/a | n/a | n/a | n/a | n/a | n/a | n/a | n/a
88 | 364889 | 6143505 | 1.56 | 50 | n/a | n/a | n/a | n/a | n/a | n/a | n/a | n/a | n/a | n/a | n/a | n/a
89 | 364867 | 6143408 | 1.56 | 50 | n/a | n/a | n/a | n/a | n/a | n/a | n/a | n/a | n/a | n/a | n/a | n/a
90 | 364850 | 6143309 | 1.7 | 50 | n/a | n/a | n/a | n/a | n/a | n/a | n/a | n/a | n/a | n/a | n/a | n/a
91 | 364851 | 6143224 | 1.67 | 50 | n/a | n/a | n/a | n/a | n/a | n/a | n/a | n/a | n/a | n/a | n/a | n/a
92 | 364904 | 6143163 | 1.63 | 50 | n/a | n/a | n/a | n/a | n/a | n/a | n/a | n/a | n/a | n/a | n/a | n/a
93 | 364878 | 6143680 | 1.37 | 50 | n/a | n/a | n/a | n/a | n/a | n/a | n/a | n/a | n/a | n/a | n/a | n/a
94 | 364905 | 6143592 | 1.43 | 50 | n/a | n/a | n/a | n/a | n/a | n/a | n/a | n/a | n/a | n/a | n/a | n/a
95 | 364778 | 6143648 | 0.92 | 50 | 0.25362 | 1.4343 | 209.797 | 0.5408 | n/a | n/a | n/a | n/a | 0.10968 | 1.0909 | 117.959 | 0.1854
96 | 364054 | 6143788 | 0.98 | 50 | 0.23809 | 1.5194 | 214.874 | 0.3711 | 0.13517 | 1.0565 | 111.816 | 0.2657 | n/a | n/a | n/a | n/a
97 | 364133 | 6143848 | 0.98 | 50 | 0.26776 | 1.7344 | 291.34 | 0.4536 | 0.14763 | 1.0725 | 97.388 | 0.3482 | n/a | n/a | n/a | n/a
98 | 364227 | 6143882 | 1.11 | 50 | 0.21227 | 1.4157 | 297.573 | 0.3455 | 0.12642 | 1.1264 | 112.579 | 0.2401 | n/a | n/a | n/a | n/a
99 | 364323 | 6143908 | 1.12 | 50 | 0.18244 | 1.3592 | 217.338 | 0.2898 | n/a | n/a | n/a | n/a | n/a | n/a | n/a | n/a
100 | 364420 | 6143934 | 1.25 | 50 | 0.15322 | 1.4356 | 286.199 | 0.2445 | 0.09464 | 1.0746 | 95.202 | 0.1391 | n/a | n/a | n/a | n/a
101 | 364518 | 6143934 | 1.12 | 50 | 0.18357 | 1.5608 | 190.815 | 0.2975 | 0.13665 | 1.2179 | 131.765 | 0.1921 | n/a | n/a | n/a | n/a
102 | 364614 | 6143906 | 1.28 | 50 | n/a | n/a | n/a | n/a | n/a | n/a | n/a | n/a | n/a | n/a | n/a | n/a
103 | 364704 | 6143869 | 1.27 | 50 | 0.20606 | 1.454 | 175.403 | 0.301 | 0.13802 | 1.281 | 121.813 | 0.1956 | n/a | n/a | n/a | n/a
104 | 364733 | 6143774 | 1.32 | 50 | n/a | n/a | n/a | n/a | n/a | n/a | n/a | n/a | n/a | n/a | n/a | n/a
105 | 363053 | 6143166 | 0.29 | 50 | 0.44853 | 1.935 | 192.254 | 1.156 | 0.27453 | 1.5193 | 198.829 | 0.4706 | 0.21555 | 1.2878 | 146.611 | 0.8006
106 | 363149 | 6143138 | 0.71 | 50 | 0.43139 | 2.0775 | 189.454 | 0.7292 | 0.23034 | 1.4181 | 142.616 | 0.6238 | 0.18139 | 1.3128 | 138.584 | 0.3738
107 | 363245 | 6143110 | 0.35 | 50 | 0.48108 | 1.9998 | 266.256 | 1.0945 | 0.29895 | 1.7394 | 186.445 | 0.4091 | 0.21587 | 1.2282 | 141.572 | 0.7391
108 | 363341 | 6143081 | 0.35 | 50 | 0.51296 | 2.304 | 275.333 | 1.1054 | 0.28391 | 1.7294 | 282.721 | 0.39 | 0.19273 | 1.0699 | 132.496 | 0.75
109 | 363270 | 6142809 | 0.61 | 50 | 0.321 | 1.7133 | 312.845 | 0.7516 | 0.25692 | 1.5778 | 66.265 | 0.6462 | 0.20506 | 1.5003 | 61.76 | 0.3962
110 | 363213 | 6142891 | 0.25 | 50 | 0.33776 | 1.6472 | 88.72 | 1.2054 | 0.35014 | 1.6638 | 91.167 | 1.1 | 0.29485 | 1.5624 | 92.087 | 0.85
111 | 363165 | 6142979 | 0.25 | 50 | 0.37105 | 1.7796 | 91.601 | 1.2054 | 0.38059 | 1.7841 | 93.919 | 1.1 | 0.31743 | 1.6757 | 95.995 | 0.85
112 | 363107 | 6143059 | 0.44 | 50 | 0.39103 | 1.894 | 98.578 | 1.0097 | 0.39871 | 1.9007 | 100.647 | 0.9043 | 0.32195 | 1.7427 | 103.825 | 0.6543
113 | 363026 | 6143118 | 0.36 | 50 | 0.39025 | 1.8738 | 109.415 | 1.025 | 0.39954 | 1.8848 | 109.566 | 0.9196 | 0.31871 | 1.7408 | 108.89 | 0.6696
114 | 362330 | 6139728 | 2.72 | 50 | n/a | n/a | n/a | n/a | n/a | n/a | n/a | n/a | n/a | n/a | n/a | n/a
115 | 362235 | 6139732 | 1.68 | 50 | n/a | n/a | n/a | n/a | n/a | n/a | n/a | n/a | n/a | n/a | n/a | n/a
116 | 362147 | 6139686 | 1.38 | 50 | n/a | n/a | n/a | n/a | n/a | n/a | n/a | n/a | n/a | n/a | n/a | n/a
117 | 362166 | 6140107 | 1.6 | 50 | n/a | n/a | n/a | n/a | n/a | n/a | n/a | n/a | n/a | n/a | n/a | n/a
118 | 362199 | 6140201 | 1.46 | 50 | n/a | n/a | n/a | n/a | n/a | n/a | n/a | n/a | n/a | n/a | n/a | n/a
119 | 362233 | 6140295 | 2.02 | 50 | n/a | n/a | n/a | n/a | n/a | n/a | n/a | n/a | n/a | n/a | n/a | n/a
120 | 362268 | 6140388 | 1.88 | 50 | n/a | n/a | n/a | n/a | n/a | n/a | n/a | n/a | n/a | n/a | n/a | n/a
121 | 362296 | 6140484 | 1.46 | 50 | n/a | n/a | n/a | n/a | n/a | n/a | n/a | n/a | n/a | n/a | n/a | n/a
122 | 362326 | 6140580 | 1.84 | 50 | n/a | n/a | n/a | n/a | n/a | n/a | n/a | n/a | n/a | n/a | n/a | n/a
123 | 364984 | 6143147 | 1.49 | 50 | n/a | n/a | n/a | n/a | n/a | n/a | n/a | n/a | n/a | n/a | n/a | n/a
124 | 362086 | 6139726 | 3.17 | 50 | n/a | n/a | n/a | n/a | n/a | n/a | n/a | n/a | n/a | n/a | n/a | n/a
125 | 362441 | 6140692 | 1.88 | 50 | n/a | n/a | n/a | n/a | n/a | n/a | n/a | n/a | n/a | n/a | n/a | n/a
126 | 365065 | 6143110 | 1.61 | 50 | n/a | n/a | n/a | n/a | n/a | n/a | n/a | n/a | n/a | n/a | n/a | n/a
127 | 364850 | 6141056 | 1.92 | 50 | n/a | n/a | n/a | n/a | n/a | n/a | n/a | n/a | n/a | n/a | n/a | n/a
128 | 364777 | 6140993 | 1.9 | 50 | n/a | n/a | n/a | n/a | n/a | n/a | n/a | n/a | n/a | n/a | n/a | n/a
129 | 364708 | 6140922 | 2.38 | 50 | n/a | n/a | n/a | n/a | n/a | n/a | n/a | n/a | n/a | n/a | n/a | n/a
130 | 364654 | 6140838 | 2.05 | 50 | n/a | n/a | n/a | n/a | n/a | n/a | n/a | n/a | n/a | n/a | n/a | n/a
131 | 364647 | 6140745 | 1.71 | 50 | n/a | n/a | n/a | n/a | n/a | n/a | n/a | n/a | n/a | n/a | n/a | n/a
132 | 364671 | 6140648 | 1.59 | 50 | n/a | n/a | n/a | n/a | n/a | n/a | n/a | n/a | n/a | n/a | n/a | n/a
133 | 364957 | 6141980 | 1.4 | 50 | n/a | n/a | n/a | n/a | n/a | n/a | n/a | n/a | n/a | n/a | n/a | n/a
134 | 364892 | 6141933 | 1.63 | 50 | n/a | n/a | n/a | n/a | n/a | n/a | n/a | n/a | n/a | n/a | n/a | n/a
135 | 364879 | 6141834 | 1.49 | 50 | n/a | n/a | n/a | n/a | n/a | n/a | n/a | n/a | n/a | n/a | n/a | n/a
136 | 364866 | 6141734 | 1.46 | 50 | n/a | n/a | n/a | n/a | n/a | n/a | n/a | n/a | n/a | n/a | n/a | n/a
137 | 364855 | 6141635 | 1.6 | 50 | n/a | n/a | n/a | n/a | n/a | n/a | n/a | n/a | n/a | n/a | n/a | n/a
138 | 362379 | 6140686 | 1.8 | 50 | n/a | n/a | n/a | n/a | n/a | n/a | n/a | n/a | n/a | n/a | n/a | n/a
139 | 364932 | 6142440 | 0.87 | 50 | n/a | n/a | n/a | n/a | n/a | n/a | n/a | n/a | n/a | n/a | n/a | n/a
140 | 364896 | 6142352 | 1.43 | 50 | n/a | n/a | n/a | n/a | n/a | n/a | n/a | n/a | n/a | n/a | n/a | n/a
141 | 364879 | 6142254 | 1.68 | 50 | n/a | n/a | n/a | n/a | n/a | n/a | n/a | n/a | n/a | n/a | n/a | n/a
142 | 364938 | 6142046 | 1.72 | 50 | n/a | n/a | n/a | n/a | n/a | n/a | n/a | n/a | n/a | n/a | n/a | n/a
143 | 363428 | 6143142 | 0.58 | 50 | 0.52459 | 2.5478 | 282.741 | 0.8792 | 0.22018 | 1.1828 | 92.421 | 0.7738 | 0.18111 | 1.0878 | 83.816 | 0.5238
144 | 363473 | 6143222 | 0.58 | 50 | 0.52748 | 2.5717 | 289.41 | 0.8905 | 0.2204 | 1.2204 | 87.343 | 0.7851 | 0.19588 | 1.1936 | 79.776 | 0.5351
145 | 363522 | 6143309 | 0.59 | 50 | 0.52699 | 2.5974 | 285.181 | 0.8686 | 0.23658 | 1.275 | 84.956 | 0.7632 | 0.19556 | 1.2626 | 74.201 | 0.5132
146 | 363572 | 6143394 | 0.63 | 50 | 0.51488 | 2.5726 | 285.7 | 0.8868 | 0.2435 | 1.2609 | 82.965 | 0.7814 | 0.20242 | 1.2632 | 75.428 | 0.5314
147 | 363621 | 6143482 | 0.54 | 50 | 0.52873 | 2.6227 | 296.123 | 0.9045 | 0.22091 | 1.3237 | 51.521 | 0.7991 | 0.19222 | 1.3467 | 65.073 | 0.5491
148 | 363670 | 6143568 | 0.55 | 50 | 0.45951 | 2.6132 | 288.16 | 0.7502 | 0.23863 | 1.2631 | 75.492 | 0.6448 | 0.19421 | 1.2596 | 70.617 | 0.3948
149 | 363720 | 6143654 | 0.51 | 50 | 0.4283 | 2.7187 | 294.216 | 0.73 | 0.23876 | 1.332 | 76.298 | 0.6246 | 0.1901 | 1.4043 | 69.538 | 0.3746
150 | 363789 | 6143700 | 0.79 | 50 | n/a | n/a | n/a | n/a | n/a | n/a | n/a | n/a | n/a | n/a | n/a | n/a
151 | 363880 | 6143661 | 0.93 | 50 | 0.31703 | 1.694 | 285.006 | 0.5492 | n/a | n/a | n/a | n/a | 0.11473 | 1.0715 | 116.989 | 0.1938
152 | 363929 | 6143726 | 0.8 | 50 | 0.31404 | 1.6293 | 284.819 | 0.6672 | 0.20367 | 1.0892 | 100.706 | 0.5618 | 0.15241 | 1.1566 | 97.686 | 0.3118
153 | 362009 | 6139740 | 1.55 | 50 | n/a | n/a | n/a | n/a | n/a | n/a | n/a | n/a | n/a | n/a | n/a | n/a
154 | 362046 | 6139829 | 1.34 | 50 | n/a | n/a | n/a | n/a | n/a | n/a | n/a | n/a | n/a | n/a | n/a | n/a
155 | 362074 | 6139898 | 1.15 | 50 | n/a | n/a | n/a | n/a | n/a | n/a | n/a | n/a | n/a | n/a | n/a | n/a
156 | 362084 | 6139979 | 0.93 | 50 | 0.26849 | 1.5034 | 281.467 | 0.8106 | 0.18554 | 1.1085 | 129.342 | 0.7052 | n/a | n/a | n/a | n/a
157 | 362139 | 6140062 | 0.85 | 50 | n/a | n/a | n/a | n/a | n/a | n/a | n/a | n/a | n/a | n/a | n/a | n/a
158 | 367907 | 6139926 | 2.06 | 50 | n/a | n/a | n/a | n/a | n/a | n/a | n/a | n/a | n/a | n/a | n/a | n/a
159 | 368007 | 6139916 | 2.11 | 50 | n/a | n/a | n/a | n/a | n/a | n/a | n/a | n/a | n/a | n/a | n/a | n/a
160 | 368106 | 6139906 | 1.87 | 50 | n/a | n/a | n/a | n/a | n/a | n/a | n/a | n/a | n/a | n/a | n/a | n/a
161 | 368206 | 6139896 | 1.98 | 50 | n/a | n/a | n/a | n/a | n/a | n/a | n/a | n/a | n/a | n/a | n/a | n/a
162 | 368249 | 6139819 | 1.86 | 50 | n/a | n/a | n/a | n/a | n/a | n/a | n/a | n/a | n/a | n/a | n/a | n/a
163 | 368343 | 6139794 | 1.83 | 50 | n/a | n/a | n/a | n/a | n/a | n/a | n/a | n/a | n/a | n/a | n/a | n/a
164 | 368979 | 6140296 | 2.81 | 50 | n/a | n/a | n/a | n/a | n/a | n/a | n/a | n/a | n/a | n/a | n/a | n/a
165 | 371924 | 6141188 | 2.07 | 50 | n/a | n/a | n/a | n/a | n/a | n/a | n/a | n/a | n/a | n/a | n/a | n/a
166 | 371827 | 6141237 | 0.99 | 50 | n/a | n/a | n/a | n/a | n/a | n/a | n/a | n/a | n/a | n/a | n/a | n/a
167 | 371760 | 6141311 | 2.14 | 50 | n/a | n/a | n/a | n/a | n/a | n/a | n/a | n/a | n/a | n/a | n/a | n/a
168 | 371393 | 6141430 | 4.76 | 50 | n/a | n/a | n/a | n/a | n/a | n/a | n/a | n/a | n/a | n/a | n/a | n/a
169 | 371488 | 6141416 | 2.65 | 50 | n/a | n/a | n/a | n/a | n/a | n/a | n/a | n/a | n/a | n/a | n/a | n/a
170 | 371580 | 6141388 | 3.63 | 50 | n/a | n/a | n/a | n/a | n/a | n/a | n/a | n/a | n/a | n/a | n/a | n/a
171 | 363373 | 6143028 | 1.1 | 50 | n/a | n/a | n/a | n/a | n/a | n/a | n/a | n/a | n/a | n/a | n/a | n/a
172 | 363337 | 6142934 | 1.16 | 50 | 0.18967 | 1.4021 | 281.827 | 0.3275 | 0.13114 | 1.2258 | 117.183 | 0.2221 | n/a | n/a | n/a | n/a
173 | 363288 | 6142852 | 1.18 | 50 | 0.17616 | 1.4353 | 312.314 | 0.2894 | 0.11285 | 1.2614 | 102.882 | 0.184 | n/a | n/a | n/a | n/a
174 | 369112 | 6142306 | 1.7 | 50 | n/a | n/a | n/a | n/a | n/a | n/a | n/a | n/a | n/a | n/a | n/a | n/a
175 | 369037 | 6142352 | 0.88 | 50 | 0.53769 | 5.9505 | 300.184 | 0.8787 | 0.15435 | 1.0624 | 103.193 | 0.7733 | 0.14503 | 1.1349 | 105.205 | 0.5233
176 | 368947 | 6142309 | -0.34541 | 50 | 0.71742 | 5.973 | 291.271 | 1.6524 | 0.5306 | 2.3079 | 291.917 | 0.937 | 0.17122 | 1.15 | 83.916 | 1.297
177 | 368863 | 6142256 | -0.3 | 50 | 0.72692 | 5.9422 | 288.605 | 1.5206 | 0.52052 | 2.3109 | 289.818 | 0.8052 | 0.16419 | 1.14 | 117.515 | 1.1652
178 | 368771 | 6142218 | 0.93 | 50 | 0.33118 | 1.9131 | 231.584 | 0.5763 | 0.18343 | 1.1086 | 106.768 | 0.4709 | 0.10276 | 1.12 | 116.55 | 0.2209
179 | 368409 | 6139802 | 2.42 | 50 | n/a | n/a | n/a | n/a | n/a | n/a | n/a | n/a | n/a | n/a | n/a | n/a
180 | 368504 | 6139832 | 2.82 | 50 | n/a | n/a | n/a | n/a | n/a | n/a | n/a | n/a | n/a | n/a | n/a | n/a
181 | 368602 | 6139850 | 2.05 | 50 | n/a | n/a | n/a | n/a | n/a | n/a | n/a | n/a | n/a | n/a | n/a | n/a
182 | 368697 | 6139880 | 1.93 | 50 | n/a | n/a | n/a | n/a | n/a | n/a | n/a | n/a | n/a | n/a | n/a | n/a
183 | 368768 | 6139948 | 2.53 | 50 | n/a | n/a | n/a | n/a | n/a | n/a | n/a | n/a | n/a | n/a | n/a | n/a
184 | 368797 | 6139996 | 2.9 | 50 | n/a | n/a | n/a | n/a | n/a | n/a | n/a | n/a | n/a | n/a | n/a | n/a
185 | 368842 | 6140084 | 2.26 | 50 | n/a | n/a | n/a | n/a | n/a | n/a | n/a | n/a | n/a | n/a | n/a | n/a
186 | 368898 | 6140168 | 2.16 | 50 | n/a | n/a | n/a | n/a | n/a | n/a | n/a | n/a | n/a | n/a | n/a | n/a
187 | 368954 | 6140250 | 2.33 | 50 | n/a | n/a | n/a | n/a | n/a | n/a | n/a | n/a | n/a | n/a | n/a | n/a
188 | 369545 | 6140747 | 1.67 | 50 | n/a | n/a | n/a | n/a | n/a | n/a | n/a | n/a | n/a | n/a | n/a | n/a
189 | 369620 | 6140813 | 1.23 | 50 | n/a | n/a | n/a | n/a | n/a | n/a | n/a | n/a | n/a | n/a | n/a | n/a
190 | 369698 | 6140874 | 1.15 | 50 | n/a | n/a | n/a | n/a | n/a | n/a | n/a | n/a | n/a | n/a | n/a | n/a
191 | 368705 | 6142210 | 0.93 | 50 | 0.33827 | 1.9601 | 225.063 | 0.5861 | 0.20571 | 1.262 | 121.49 | 0.4807 | 0.11604 | 1.1 | 112.536 | 0.2307
192 | 368605 | 6142208 | 0.79 | 50 | 0.40094 | 2.1755 | 229.542 | 0.6553 | 0.20824 | 1.2845 | 145.31 | 0.5499 | 0.14867 | 1.1835 | 136.216 | 0.2999
193 | 368507 | 6142222 | 0.65 | 50 | 0.47382 | 2.2773 | 225.23 | 0.8213 | 0.24807 | 1.3259 | 128.244 | 0.7159 | 0.19408 | 1.1918 | 139.207 | 0.4659
194 | 368463 | 6142168 | 1.07 | 50 | 0.2496 | 3.0759 | 232.508 | 0.4714 | 0.17574 | 1.132 | 130.312 | 0.366 | n/a | n/a | n/a | n/a
195 | 371882 | 6141195 | 1.93 | 50 | n/a | n/a | n/a | n/a | n/a | n/a | n/a | n/a | n/a | n/a | n/a | n/a
196 | 371852 | 6141206 | 0.36 | 50 | 0.93912 | 8.099 | 69.887 | 1.0884 | 0.88514 | 9.2833 | 65.072 | 0.983 | 0.72762 | 9.1556 | 62.72 | 0.733
197 | 371790 | 6141282 | 1.78 | 50 | n/a | n/a | n/a | n/a | n/a | n/a | n/a | n/a | n/a | n/a | n/a | n/a
198 | 371729 | 6141326 | 2.29 | 50 | n/a | n/a | n/a | n/a | n/a | n/a | n/a | n/a | n/a | n/a | n/a | n/a
199 | 371688 | 6141374 | 2.2 | 50 | n/a | n/a | n/a | n/a | n/a | n/a | n/a | n/a | n/a | n/a | n/a | n/a
200 | 371650 | 6141375 | 2.11 | 50 | n/a | n/a | n/a | n/a | n/a | n/a | n/a | n/a | n/a | n/a | n/a | n/a
201 | 371617 | 6141379 | 2.68 | 50 | n/a | n/a | n/a | n/a | n/a | n/a | n/a | n/a | n/a | n/a | n/a | n/a
202 | 371542 | 6141410 | 2.15 | 50 | n/a | n/a | n/a | n/a | n/a | n/a | n/a | n/a | n/a | n/a | n/a | n/a
203 | 371424 | 6141436 | 1.95 | 50 | n/a | n/a | n/a | n/a | n/a | n/a | n/a | n/a | n/a | n/a | n/a | n/a
204 | 371310 | 6141436 | 3.03 | 50 | n/a | n/a | n/a | n/a | n/a | n/a | n/a | n/a | n/a | n/a | n/a | n/a
205 | 369048 | 6140270 | 4.19 | 50 | n/a | n/a | n/a | n/a | n/a | n/a | n/a | n/a | n/a | n/a | n/a | n/a
206 | 369070 | 6140304 | 2.42 | 50 | n/a | n/a | n/a | n/a | n/a | n/a | n/a | n/a | n/a | n/a | n/a | n/a
207 | 369077 | 6140274 | 4.61 | 50 | n/a | n/a | n/a | n/a | n/a | n/a | n/a | n/a | n/a | n/a | n/a | n/a
208 | 367466 | 6140327 | 2.57 | 50 | n/a | n/a | n/a | n/a | n/a | n/a | n/a | n/a | n/a | n/a | n/a | n/a
209 | 367610 | 6140442 | 3.28 | 50 | n/a | n/a | n/a | n/a | n/a | n/a | n/a | n/a | n/a | n/a | n/a | n/a
210 | 367542 | 6141993 | 1.44 | 50 | n/a | n/a | n/a | n/a | n/a | n/a | n/a | n/a | n/a | n/a | n/a | n/a
211 | 367591 | 6142040 | 1.55 | 50 | n/a | n/a | n/a | n/a | n/a | n/a | n/a | n/a | n/a | n/a | n/a | n/a
212 | 368486 | 6142113 | 1.64 | 50 | n/a | n/a | n/a | n/a | n/a | n/a | n/a | n/a | n/a | n/a | n/a | n/a
213 | 368457 | 6142053 | 1.74 | 50 | n/a | n/a | n/a | n/a | n/a | n/a | n/a | n/a | n/a | n/a | n/a | n/a
214 | 368455 | 6142214 | 0.51 | 50 | 0.50343 | 2.4151 | 236.698 | 0.8889 | 0.25069 | 1.3276 | 126.756 | 0.7835 | 0.19718 | 1.1655 | 122.547 | 0.5335
215 | 368452 | 6142194 | 0.76 | 50 | 0.4083 | 3.0757 | 242.085 | 0.6902 | 0.22735 | 1.2743 | 129.142 | 0.5848 | 0.14604 | 1.0996 | 125.364 | 0.3348
216 | 368478 | 6142220 | 0.81 | 50 | 0.47068 | 2.3745 | 232.657 | 0.7588 | 0.25314 | 1.3303 | 125.332 | 0.6534 | 0.18307 | 1.1295 | 128.112 | 0.4034
217 | 369070 | 6142354 | 1.47 | 50 | n/a | n/a | n/a | n/a | n/a | n/a | n/a | n/a | n/a | n/a | n/a | n/a
218 | 368986 | 6142330 | 0.69 | 50 | 0.66595 | 5.9112 | 297.284 | 1.4615 | 0.1976 | 1.1258 | 96.706 | 1.3561 | n/a | n/a | n/a | n/a
219 | 370505 | 6143880 | 1.79 | 50 | n/a | n/a | n/a | n/a | n/a | n/a | n/a | n/a | n/a | n/a | n/a | n/a
220 | 364683 | 6140586 | 2.73 | 50 | n/a | n/a | n/a | n/a | n/a | n/a | n/a | n/a | n/a | n/a | n/a | n/a
221 | 364667 | 6140558 | 1.37 | 50 | n/a | n/a | n/a | n/a | n/a | n/a | n/a | n/a | n/a | n/a | n/a | n/a
222 | 364641 | 6140552 | 1.24 | 50 | n/a | n/a | n/a | n/a | n/a | n/a | n/a | n/a | n/a | n/a | n/a | n/a
223 | 364845 | 6141328 | 1.61 | 50 | n/a | n/a | n/a | n/a | n/a | n/a | n/a | n/a | n/a | n/a | n/a | n/a
224 | 364896 | 6142093 | 1.47 | 50 | n/a | n/a | n/a | n/a | n/a | n/a | n/a | n/a | n/a | n/a | n/a | n/a
225 | 364925 | 6142251 | 1.53 | 50 | n/a | n/a | n/a | n/a | n/a | n/a | n/a | n/a | n/a | n/a | n/a | n/a
226 | 364944 | 6142132 | 1.63 | 50 | n/a | n/a | n/a | n/a | n/a | n/a | n/a | n/a | n/a | n/a | n/a | n/a
227 | 364894 | 6143214 | 1.49 | 50 | n/a | n/a | n/a | n/a | n/a | n/a | n/a | n/a | n/a | n/a | n/a | n/a
228 | 363392 | 6143066 | 0.4 | 50 | 0.51382 | 2.469 | 287.165 | 1.0142 | 0.19378 | 1.5894 | 324.805 | 0.2988 | 0.13503 | 1.08 | 109.023 | 0.6588
229 | 362053 | 6139929 | 0.94 | 50 | 0.21477 | 1.843 | 311.405 | 0.368 | 0.165 | 1.2943 | 95.06 | 0.2626 | n/a | n/a | n/a | n/a
230 | 362055 | 6139912 | 1.14 | 50 | 0.22477 | 1.8171 | 308.724 | 0.3295 | 0.15514 | 1.2869 | 89.741 | 0.2241 | n/a | n/a | n/a | n/a
231 | 362095 | 6139880 | 1.68 | 50 | n/a | n/a | n/a | n/a | n/a | n/a | n/a | n/a | n/a | n/a | n/a | n/a
232 | 362066 | 6139852 | 1.38 | 50 | n/a | n/a | n/a | n/a | n/a | n/a | n/a | n/a | n/a | n/a | n/a | n/a
233 | 362019 | 6139786 | 1.36 | 50 | n/a | n/a | n/a | n/a | n/a | n/a | n/a | n/a | n/a | n/a | n/a | n/a
234 | 362027 | 6139710 | 1.69 | 50 | n/a | n/a | n/a | n/a | n/a | n/a | n/a | n/a | n/a | n/a | n/a | n/a
235 | 362348 | 6139711 | 3.86 | 50 | n/a | n/a | n/a | n/a | n/a | n/a | n/a | n/a | n/a | n/a | n/a | n/a
236 | 362372 | 6139728 | 2 | 50 | n/a | n/a | n/a | n/a | n/a | n/a | n/a | n/a | n/a | n/a | n/a | n/a
1 | 369418 | 6142519 | 1.26 | 100 | n/a | n/a | n/a | n/a | n/a | n/a | n/a | n/a | n/a | n/a | n/a | n/a
2 | 369498 | 6142579 | 1.02 | 100 | 0.61841 | 6.1087 | 294.322 | 1.257 | 0.20353 | 1.1812 | 105.795 | 1.2529 | n/a | n/a | n/a | n/a
3 | 369579 | 6142637 | -0.3 | 100 | 0.68764 | 6.1006 | 294.034 | 1.5976 | 0.22477 | 1.1904 | 111.753 | 1.5935 | n/a | n/a | n/a | n/a
4 | 369659 | 6142697 | -0.3 | 100 | 0.70816 | 6.0955 | 298.295 | 1.8541 | 0.49147 | 6.0765 | 293.98 | 1.13 | 0.32763 | 2.1039 | 226.314 | 0.5
5 | 369737 | 6142760 | -0.3 | 100 | 0.6857 | 6.1157 | 300.597 | 1.6969 | 0.23117 | 1.1961 | 92.03 | 1.6928 | n/a | n/a | n/a | n/a
6 | 369815 | 6142822 | -0.3 | 100 | 0.73972 | 6.1298 | 303.334 | 1.8541 | 0.49941 | 6.1042 | 298.33 | 1.13 | 0.30502 | 2.0653 | 234.094 | 0.5
7 | 369892 | 6142886 | 0.36 | 100 | 0.66155 | 6.1681 | 307.597 | 1.1857 | 0.22555 | 1.1913 | 83.061 | 1.1816 | 0.20132 | 1.0861 | 76.773 | 0.9316
8 | 369965 | 6142954 | 0.35 | 100 | 0.73144 | 6.1949 | 305.766 | 1.2629 | 0.42348 | 6.2377 | 303.527 | 0.5388 | 0.21229 | 1.1258 | 74.589 | 1.0088
9 | 370037 | 6143024 | 0.91 | 100 | 0.6076 | 6.2577 | 311.759 | 0.8638 | 0.21809 | 1.2022 | 73.339 | 0.8597 | 0.1868 | 1.1316 | 66.454 | 0.6096
10 | 370106 | 6143096 | 1.1 | 100 | 0.62404 | 6.2758 | 319.796 | 0.6354 | 0.19505 | 1.1682 | 63.984 | 0.6313 | 0.1606 | 1.2433 | 63.352 | 0.3813
11 | 370167 | 6143175 | 1.16 | 100 | 0.43058 | 6.347 | 316.969 | 0.3082 | 0.18078 | 1.4684 | 41.346 | 0.3041 | n/a | n/a | n/a | n/a
12 | 370221 | 6143259 | 0.95 | 100 | 0.60104 | 6.2379 | 322.682 | 1.1193 | 0.22173 | 1.4278 | 65.806 | 1.1152 | n/a | n/a | n/a | n/a
13 | 370265 | 6143349 | 0.36 | 100 | 0.68504 | 6.2372 | 318.962 | 1.366 | 0.39894 | 6.2718 | 316.73 | 0.6419 | 0.24105 | 1.1845 | 71.404 | 1.1119
14 | 370307 | 6143440 | -0.3 | 100 | 0.70361 | 6.2751 | 327.373 | 1.6326 | 0.30293 | 1.6169 | 62.516 | 1.6285 | 0.27273 | 1.53 | 69.056 | 1.3785
15 | 370341 | 6143534 | 1.24 | 100 | 0.54994 | 6.4485 | 325.85 | 0.5048 | 0.25404 | 1.8456 | 53.292 | 0.5007 | n/a | n/a | n/a | n/a
16 | 370366 | 6143630 | 0.36 | 100 | 0.69465 | 6.3429 | 324.34 | 1.2959 | 0.39273 | 6.4794 | 316.076 | 0.5718 | 0.29027 | 1.7956 | 58.354 | 1.0418
17 | 370396 | 6143726 | 0.36 | 100 | 0.75074 | 6.326 | 320.886 | 1.2284 | 0.40126 | 6.4791 | 317.432 | 0.5043 | 0.29992 | 1.8997 | 58.974 | 0.9743
18 | 370441 | 6143815 | 1.26 | 100 | n/a | n/a | n/a | n/a | n/a | n/a | n/a | n/a | n/a | n/a | n/a | n/a
19 | 371723 | 6141350 | 1.8 | 100 | n/a | n/a | n/a | n/a | n/a | n/a | n/a | n/a | n/a | n/a | n/a | n/a
20 | 367536 | 6140381 | 2.1 | 100 | n/a | n/a | n/a | n/a | n/a | n/a | n/a | n/a | n/a | n/a | n/a | n/a
21 | 368914 | 6140368 | 2.64 | 100 | n/a | n/a | n/a | n/a | n/a | n/a | n/a | n/a | n/a | n/a | n/a | n/a
22 | 369007 | 6140336 | 2.32 | 100 | n/a | n/a | n/a | n/a | n/a | n/a | n/a | n/a | n/a | n/a | n/a | n/a
23 | 367588 | 6141249 | 3.03 | 100 | n/a | n/a | n/a | n/a | n/a | n/a | n/a | n/a | n/a | n/a | n/a | n/a
24 | 367584 | 6141349 | 2.79 | 100 | n/a | n/a | n/a | n/a | n/a | n/a | n/a | n/a | n/a | n/a | n/a | n/a
25 | 367581 | 6141449 | 2.66 | 100 | n/a | n/a | n/a | n/a | n/a | n/a | n/a | n/a | n/a | n/a | n/a | n/a
26 | 367579 | 6141549 | 2.55 | 100 | n/a | n/a | n/a | n/a | n/a | n/a | n/a | n/a | n/a | n/a | n/a | n/a
27 | 367576 | 6141663 | 2.75 | 100 | n/a | n/a | n/a | n/a | n/a | n/a | n/a | n/a | n/a | n/a | n/a | n/a
28 | 367573 | 6141763 | 2.44 | 100 | n/a | n/a | n/a | n/a | n/a | n/a | n/a | n/a | n/a | n/a | n/a | n/a
29 | 367571 | 6141863 | 2.12 | 100 | n/a | n/a | n/a | n/a | n/a | n/a | n/a | n/a | n/a | n/a | n/a | n/a
30 | 367549 | 6142032 | 1.47 | 100 | 0.15256 | 1.2138 | 191.661 | 0.2295 | 0.12323 | 1.2169 | 109.826 | 0.2254 | n/a | n/a | n/a | n/a
31 | 367647 | 6142039 | 1.46 | 100 | n/a | n/a | n/a | n/a | n/a | n/a | n/a | n/a | n/a | n/a | n/a | n/a
32 | 367747 | 6142040 | 1.81 | 100 | n/a | n/a | n/a | n/a | n/a | n/a | n/a | n/a | n/a | n/a | n/a | n/a
33 | 367847 | 6142040 | 1.63 | 100 | n/a | n/a | n/a | n/a | n/a | n/a | n/a | n/a | n/a | n/a | n/a | n/a
34 | 367947 | 6142040 | 1.64 | 100 | n/a | n/a | n/a | n/a | n/a | n/a | n/a | n/a | n/a | n/a | n/a | n/a
35 | 368047 | 6142041 | 1.67 | 100 | n/a | n/a | n/a | n/a | n/a | n/a | n/a | n/a | n/a | n/a | n/a | n/a
36 | 368147 | 6142042 | 1.71 | 100 | n/a | n/a | n/a | n/a | n/a | n/a | n/a | n/a | n/a | n/a | n/a | n/a
37 | 368247 | 6142044 | 1.63 | 100 | n/a | n/a | n/a | n/a | n/a | n/a | n/a | n/a | n/a | n/a | n/a | n/a
38 | 368346 | 6142048 | 1.61 | 100 | n/a | n/a | n/a | n/a | n/a | n/a | n/a | n/a | n/a | n/a | n/a | n/a
39 | 367891 | 6139834 | 1.09 | 100 | n/a | n/a | n/a | n/a | n/a | n/a | n/a | n/a | n/a | n/a | n/a | n/a
40 | 367795 | 6139832 | 0.74 | 100 | 0.29452 | 1.3803 | 304.401 | 0.7908 | 0.28022 | 9.4665 | 108.122 | 0.7867 | 0.19697 | 1.1087 | 122.15 | 0.5367
41 | 367705 | 6139870 | 1.6776 | 100 | n/a | n/a | n/a | n/a | n/a | n/a | n/a | n/a | n/a | n/a | n/a | n/a
42 | 367630 | 6139934 | 0.75 | 100 | 0.40467 | 2.0251 | 324.174 | 0.8079 | 0.41172 | 9.3962 | 90.451 | 0.8038 | 0.28895 | 9.2102 | 91.368 | 0.5538
43 | 367554 | 6139997 | 0.62 | 100 | 0.4437 | 8.4856 | 136.86 | 0.8113 | 0.43651 | 9.3792 | 89.411 | 0.8072 | 0.3066 | 9.1948 | 94.134 | 0.5572
44 | 367505 | 6140084 | 0.74 | 100 | 0.38144 | 9.1983 | 91.291 | 0.6718 | 0.3941 | 9.3882 | 92.359 | 0.6677 | 0.23851 | 1.6046 | 93.769 | 0.4177
45 | 367434 | 6140152 | 1.18 | 100 | 0.29902 | 9.1953 | 55.315 | 0.3552 | 0.30008 | 9.3669 | 56.154 | 0.3511 | n/a | n/a | n/a | n/a
46 | 367357 | 6140216 | 1.58 | 100 | n/a | n/a | n/a | n/a | n/a | n/a | n/a | n/a | n/a | n/a | n/a | n/a
47 | 367329 | 6140295 | 1.28 | 100 | n/a | n/a | n/a | n/a | n/a | n/a | n/a | n/a | n/a | n/a | n/a | n/a
48 | 367402 | 6140355 | 1.96 | 100 | n/a | n/a | n/a | n/a | n/a | n/a | n/a | n/a | n/a | n/a | n/a | n/a
49 | 367545 | 6141911 | 2.43 | 100 | n/a | n/a | n/a | n/a | n/a | n/a | n/a | n/a | n/a | n/a | n/a | n/a
50 | 368405 | 6142050 | 1.83 | 100 | n/a | n/a | n/a | n/a | n/a | n/a | n/a | n/a | n/a | n/a | n/a | n/a
51 | 368504 | 6142061 | 1.75 | 100 | n/a | n/a | n/a | n/a | n/a | n/a | n/a | n/a | n/a | n/a | n/a | n/a
52 | 362450 | 6140806 | 1.91 | 100 | n/a | n/a | n/a | n/a | n/a | n/a | n/a | n/a | n/a | n/a | n/a | n/a
53 | 362474 | 6140903 | 2.02 | 100 | n/a | n/a | n/a | n/a | n/a | n/a | n/a | n/a | n/a | n/a | n/a | n/a
54 | 362511 | 6140996 | 1.61 | 100 | n/a | n/a | n/a | n/a | n/a | n/a | n/a | n/a | n/a | n/a | n/a | n/a
55 | 362550 | 6141088 | 1.33 | 100 | 0.21504 | 1.7818 | 292.523 | 0.3669 | 0.17382 | 1.4276 | 70.031 | 0.3628 | 0.06492 | 1.2922 | 42.887 | 0.1128
56 | 362587 | 6141180 | 0.8 | 100 | 0.30727 | 1.6242 | 286.99 | 0.6911 | 0.24327 | 1.3153 | 80.488 | 0.687 | 0.18365 | 1.1613 | 78.142 | 0.437
57 | 362625 | 6141273 | 1.16 | 100 | n/a | n/a | n/a | n/a | n/a | n/a | n/a | n/a | n/a | n/a | n/a | n/a
58 | 362663 | 6141366 | 1.15 | 100 | 0.33298 | 1.8989 | 298.136 | 0.5636 | 0.23027 | 1.3443 | 82.332 | 0.5595 | 0.16323 | 1.19 | 76.423 | 0.3095
59 | 362701 | 6141458 | 1.03 | 100 | 0.35592 | 2.0699 | 292.563 | 0.5434 | 0.22638 | 1.336 | 72.956 | 0.5393 | n/a | n/a | n/a | n/a
60 | 362739 | 6141550 | 0.78 | 100 | 0.41834 | 2.0628 | 284.463 | 0.7531 | 0.25796 | 1.443 | 79.374 | 0.749 | 0.20178 | 1.2336 | 76.759 | 0.499
61 | 362775 | 6141644 | 0.8 | 100 | 0.42348 | 1.9961 | 293.31 | 0.875 | 0.26882 | 1.536 | 79.399 | 0.8709 | 0.22485 | 1.3892 | 78.618 | 0.6209
62 | 362812 | 6141736 | 0.86 | 100 | 0.40884 | 2.076 | 291.346 | 0.6953 | 0.26131 | 1.4383 | 80.3 | 0.6912 | 0.20127 | 1.4052 | 81.367 | 0.4412
63 | 362851 | 6141829 | 0.96 | 100 | 0.36634 | 2.0987 | 300.412 | 0.5628 | 0.24421 | 1.5791 | 69.279 | 0.5587 | n/a | n/a | n/a | n/a
64 | 362888 | 6141922 | 0.83 | 100 | 0.40096 | 2.0887 | 300.156 | 0.6721 | 0.26556 | 1.6068 | 67.626 | 0.668 | n/a | n/a | n/a | n/a
65 | 362927 | 6142014 | 0.77 | 100 | 0.41732 | 2.0631 | 292.791 | 0.7565 | 0.27831 | 1.5138 | 72.408 | 0.7524 | 0.2221 | 1.3875 | 70.578 | 0.5024
66 | 362963 | 6142107 | 0.59 | 100 | 0.41317 | 1.8964 | 291.185 | 0.9544 | 0.29195 | 1.5869 | 71.783 | 0.9503 | 0.23392 | 1.3945 | 72.26 | 0.7003
67 | 363001 | 6142199 | 1.01 | 100 | n/a | n/a | n/a | n/a | n/a | n/a | n/a | n/a | n/a | n/a | n/a | n/a
68 | 363038 | 6142292 | 1.09 | 100 | n/a | n/a | n/a | n/a | n/a | n/a | n/a | n/a | n/a | n/a | n/a | n/a
69 | 363077 | 6142384 | 0.74 | 100 | 0.43892 | 2.0949 | 293.734 | 0.8082 | 0.2806 | 1.6198 | 71.421 | 0.8041 | 0.22227 | 1.4688 | 69.489 | 0.5541
70 | 363114 | 6142477 | 0.55 | 100 | 0.46762 | 2.0844 | 289.797 | 0.9443 | 0.30083 | 1.574 | 73.224 | 0.9402 | 0.24902 | 1.3913 | 74.554 | 0.6902
71 | 363152 | 6142570 | 0.57 | 100 | 0.4657 | 2.0282 | 291.968 | 1.0631 | 0.31541 | 1.6461 | 72.335 | 1.059 | 0.26476 | 1.5058 | 73 | 0.809
72 | 363203 | 6142655 | 0.54 | 100 | 0.43492 | 1.9256 | 297.912 | 0.9967 | 0.30113 | 1.6817 | 66.657 | 0.9926 | 0.25298 | 1.5609 | 65.386 | 0.7426
73 | 363238 | 6142748 | 0.53 | 100 | 0.40881 | 1.8803 | 301.306 | 1.0449 | 0.31838 | 1.6547 | 71.392 | 1.0408 | 0.26794 | 1.531 | 69.49 | 0.7908
74 | 364848 | 6141560 | 1.66 | 100 | n/a | n/a | n/a | n/a | n/a | n/a | n/a | n/a | n/a | n/a | n/a | n/a
75 | 364838 | 6141460 | 1.64 | 100 | n/a | n/a | n/a | n/a | n/a | n/a | n/a | n/a | n/a | n/a | n/a | n/a
76 | 364819 | 6141364 | 1.75 | 100 | n/a | n/a | n/a | n/a | n/a | n/a | n/a | n/a | n/a | n/a | n/a | n/a
77 | 364854 | 6141284 | 1.75 | 100 | n/a | n/a | n/a | n/a | n/a | n/a | n/a | n/a | n/a | n/a | n/a | n/a
78 | 364838 | 6141191 | 1.66 | 100 | n/a | n/a | n/a | n/a | n/a | n/a | n/a | n/a | n/a | n/a | n/a | n/a
79 | 364940 | 6142203 | 1.61 | 100 | n/a | n/a | n/a | n/a | n/a | n/a | n/a | n/a | n/a | n/a | n/a | n/a
80 | 364927 | 6142112 | 1.54 | 100 | n/a | n/a | n/a | n/a | n/a | n/a | n/a | n/a | n/a | n/a | n/a | n/a
81 | 364983 | 6142779 | 1.76 | 100 | n/a | n/a | n/a | n/a | n/a | n/a | n/a | n/a | n/a | n/a | n/a | n/a
82 | 364965 | 6142680 | 1.81 | 100 | n/a | n/a | n/a | n/a | n/a | n/a | n/a | n/a | n/a | n/a | n/a | n/a
83 | 364947 | 6142582 | 1.88 | 100 | n/a | n/a | n/a | n/a | n/a | n/a | n/a | n/a | n/a | n/a | n/a | n/a
84 | 364927 | 6142484 | 1.65 | 100 | n/a | n/a | n/a | n/a | n/a | n/a | n/a | n/a | n/a | n/a | n/a | n/a
85 | 365050 | 6143074 | 1.57 | 100 | n/a | n/a | n/a | n/a | n/a | n/a | n/a | n/a | n/a | n/a | n/a | n/a
86 | 365021 | 6142982 | 1.43 | 100 | n/a | n/a | n/a | n/a | n/a | n/a | n/a | n/a | n/a | n/a | n/a | n/a
87 | 365002 | 6142884 | 1.43 | 100 | n/a | n/a | n/a | n/a | n/a | n/a | n/a | 0.1207 | n/a | n/a | n/a | n/a
88 | 364889 | 6143505 | 1.56 | 100 | n/a | n/a | n/a | n/a | n/a | n/a | n/a | n/a | n/a | n/a | n/a | n/a
89 | 364867 | 6143408 | 1.56 | 100 | n/a | n/a | n/a | n/a | n/a | n/a | n/a | n/a | n/a | n/a | n/a | n/a
90 | 364850 | 6143309 | 1.7 | 100 | n/a | n/a | n/a | n/a | n/a | n/a | n/a | n/a | n/a | n/a | n/a | n/a
91 | 364851 | 6143224 | 1.67 | 100 | n/a | n/a | n/a | n/a | n/a | n/a | n/a | n/a | n/a | n/a | n/a | n/a
92 | 364904 | 6143163 | 1.63 | 100 | n/a | n/a | n/a | n/a | n/a | n/a | n/a | n/a | n/a | n/a | n/a | n/a
93 | 364878 | 6143680 | 1.37 | 100 | n/a | n/a | n/a | n/a | n/a | n/a | n/a | n/a | n/a | n/a | n/a | n/a
94 | 364905 | 6143592 | 1.43 | 100 | 0.16861 | 1.3627 | 161.093 | 0.23 | 0.16326 | 1.4356 | 113.108 | 0.2259 | n/a | n/a | n/a | n/a
95 | 364778 | 6143648 | 0.92 | 100 | 0.31053 | 1.5723 | 207.682 | 0.6395 | 0.219 | 1.1414 | 113.997 | 0.6354 | 0.15535 | 1.12 | 129.856 | 0.3854
96 | 364054 | 6143788 | 0.98 | 100 | 0.31266 | 1.7664 | 216.445 | 0.4698 | 0.19993 | 1.1299 | 105.22 | 0.4657 | 0.13006 | 1.0854 | 111.668 | 0.2157
97 | 364133 | 6143848 | 0.98 | 100 | 0.32311 | 1.9063 | 290.572 | 0.5523 | 0.2276 | 1.2108 | 115.914 | 0.5482 | 0.13104 | 1.0644 | 94.552 | 0.2982
98 | 364227 | 6143882 | 1.11 | 100 | 0.26255 | 1.5251 | 290.492 | 0.4442 | 0.21171 | 1.3245 | 116.684 | 0.4401 | n/a | n/a | n/a | n/a
99 | 364323 | 6143908 | 1.12 | 100 | 0.24089 | 1.5607 | 209.914 | 0.3885 | 0.21748 | 1.4043 | 114.045 | 0.3844 | n/a | n/a | n/a | n/a
100 | 364420 | 6143934 | 1.25 | 100 | 0.2143 | 1.4043 | 128.66 | 0.3432 | 0.22119 | 1.4108 | 126.66 | 0.3391 | n/a | n/a | n/a | n/a
101 | 364518 | 6143934 | 1.12 | 100 | 0.27645 | 1.7529 | 192.125 | 0.3962 | 0.24287 | 1.4405 | 132.741 | 0.3921 | 0.07616 | 1.1695 | 134.298 | 0.1421
102 | 364614 | 6143906 | 1.28 | 100 | 0.20728 | 1.5718 | 122.448 | 0.2985 | 0.21179 | 1.6343 | 122.201 | 0.2944 | n/a | n/a | n/a | n/a
103 | 364704 | 6143869 | 1.27 | 100 | 0.2739 | 1.6423 | 178.939 | 0.3997 | 0.25467 | 1.5608 | 118.589 | 0.3956 | 0.09299 | 1.0528 | 121.012 | 0.1456
104 | 364733 | 6143774 | 1.32 | 100 | 0.17249 | 1.493 | 188.21 | 0.2052 | 0.14761 | 1.5431 | 123.366 | 0.2011 | n/a | n/a | n/a | n/a
105 | 363053 | 6143166 | 0.29 | 100 | 0.50784 | 2.0694 | 193.405 | 1.2547 | 0.31109 | 1.584 | 198.347 | 0.5206 | 0.2537 | 1.4111 | 146.237 | 1.0006
106 | 363149 | 6143138 | 0.71 | 100 | 0.49654 | 2.2199 | 193.029 | 0.8279 | 0.26436 | 1.4421 | 142.629 | 0.8238 | 0.22523 | 1.4182 | 141.604 | 0.5738
107 | 363245 | 6143110 | 0.35 | 100 | 0.53149 | 2.1979 | 265.908 | 1.1932 | 0.34093 | 1.7999 | 189.291 | 0.4591 | 0.23222 | 1.2959 | 137.506 | 0.9391
108 | 363341 | 6143081 | 0.35 | 100 | 0.56407 | 2.4362 | 274.653 | 1.2041 | 0.34408 | 1.8878 | 281.077 | 0.48 | 0.21959 | 1.1366 | 131.193 | 0.95
109 | 363270 | 6142809 | 0.61 | 100 | 0.34919 | 1.748 | 312.144 | 0.8503 | 0.30362 | 1.7061 | 70.018 | 0.8462 | 0.25195 | 1.5713 | 66.277 | 0.5962
110 | 363213 | 6142891 | 0.25 | 100 | 0.3754 | 1.7231 | 89.114 | 1.3041 | 0.3993 | 1.7571 | 90.545 | 1.3 | 0.3467 | 1.6575 | 91.46 | 1.05
111 | 363165 | 6142979 | 0.25 | 100 | 0.40954 | 1.8571 | 91.745 | 1.3041 | 0.43669 | 1.8917 | 92.878 | 1.3 | 0.37433 | 1.7667 | 94.561 | 1.05
112 | 363107 | 6143059 | 0.44 | 100 | 0.4338 | 1.9481 | 99.001 | 1.1084 | 0.46378 | 2.0678 | 99.369 | 1.1043 | 0.3899 | 1.8953 | 101.361 | 0.8543
113 | 363026 | 6143118 | 0.36 | 100 | 0.43211 | 1.941 | 109.203 | 1.1237 | 0.46264 | 2.0676 | 109.248 | 1.1196 | 0.39092 | 1.8796 | 109.753 | 0.8696
114 | 362330 | 6139728 | 2.72 | 100 | n/a | n/a | n/a | n/a | n/a | n/a | n/a | n/a | n/a | n/a | n/a | n/a
115 | 362235 | 6139732 | 1.68 | 100 | n/a | n/a | n/a | n/a | n/a | n/a | n/a | n/a | n/a | n/a | n/a | n/a
116 | 362147 | 6139686 | 1.38 | 100 | n/a | n/a | n/a | n/a | n/a | n/a | n/a | n/a | n/a | n/a | n/a | n/a
117 | 362166 | 6140107 | 1.6 | 100 | n/a | n/a | n/a | n/a | n/a | n/a | n/a | n/a | n/a | n/a | n/a | n/a
118 | 362199 | 6140201 | 1.46 | 100 | n/a | n/a | n/a | n/a | n/a | n/a | n/a | n/a | n/a | n/a | n/a | n/a
119 | 362233 | 6140295 | 2.02 | 100 | n/a | n/a | n/a | n/a | n/a | n/a | n/a | n/a | n/a | n/a | n/a | n/a
120 | 362268 | 6140388 | 1.88 | 100 | n/a | n/a | n/a | n/a | n/a | n/a | n/a | n/a | n/a | n/a | n/a | n/a
121 | 362296 | 6140484 | 1.46 | 100 | 0.1661 | 2.0815 | 309.523 | 0.1833 | 0.12635 | 1.5052 | 53.887 | 0.1792 | n/a | n/a | n/a | n/a
122 | 362326 | 6140580 | 1.84 | 100 | n/a | n/a | n/a | n/a | n/a | n/a | n/a | n/a | n/a | n/a | n/a | n/a
123 | 364984 | 6143147 | 1.49 | 100 | n/a | n/a | n/a | n/a | n/a | n/a | n/a | n/a | n/a | n/a | n/a | n/a
124 | 362086 | 6139726 | 3.17 | 100 | n/a | n/a | n/a | n/a | n/a | n/a | n/a | n/a | n/a | n/a | n/a | n/a
125 | 362441 | 6140692 | 1.88 | 100 | n/a | n/a | n/a | n/a | n/a | n/a | n/a | n/a | n/a | n/a | n/a | n/a
126 | 365065 | 6143110 | 1.61 | 100 | n/a | n/a | n/a | n/a | n/a | n/a | n/a | n/a | n/a | n/a | n/a | n/a
127 | 364850 | 6141056 | 1.92 | 100 | n/a | n/a | n/a | n/a | n/a | n/a | n/a | n/a | n/a | n/a | n/a | n/a
128 | 364777 | 6140993 | 1.9 | 100 | n/a | n/a | n/a | n/a | n/a | n/a | n/a | n/a | n/a | n/a | n/a | n/a
129 | 364708 | 6140922 | 2.38 | 100 | n/a | n/a | n/a | n/a | n/a | n/a | n/a | n/a | n/a | n/a | n/a | n/a
130 | 364654 | 6140838 | 2.05 | 100 | n/a | n/a | n/a | n/a | n/a | n/a | n/a | n/a | n/a | n/a | n/a | n/a
131 | 364647 | 6140745 | 1.71 | 100 | n/a | n/a | n/a | n/a | n/a | n/a | n/a | n/a | n/a | n/a | n/a | n/a
132 | 364671 | 6140648 | 1.59 | 100 | n/a | n/a | n/a | n/a | n/a | n/a | n/a | n/a | n/a | n/a | n/a | n/a
133 | 364957 | 6141980 | 1.4 | 100 | 0.14321 | 1.2883 | 152.712 | 0.2054 | 0.13361 | 1.3104 | 115.61 | 0.2013 | n/a | n/a | n/a | n/a
134 | 364892 | 6141933 | 1.63 | 100 | n/a | n/a | n/a | n/a | n/a | n/a | n/a | n/a | n/a | n/a | n/a | n/a
135 | 364879 | 6141834 | 1.49 | 100 | n/a | n/a | n/a | n/a | n/a | n/a | n/a | n/a | n/a | n/a | n/a | n/a
136 | 364866 | 6141734 | 1.46 | 100 | n/a | n/a | n/a | n/a | n/a | n/a | n/a | n/a | n/a | n/a | n/a | n/a
137 | 364855 | 6141635 | 1.6 | 100 | n/a | n/a | n/a | n/a | n/a | n/a | n/a | n/a | n/a | n/a | n/a | n/a
138 | 362379 | 6140686 | 1.8 | 100 | n/a | n/a | n/a | n/a | n/a | n/a | n/a | n/a | n/a | n/a | n/a | n/a
139 | 364932 | 6142440 | 0.87 | 100 | n/a | n/a | n/a | n/a | n/a | n/a | n/a | n/a | n/a | n/a | n/a | n/a
140 | 364896 | 6142352 | 1.43 | 100 | n/a | n/a | n/a | n/a | n/a | n/a | n/a | n/a | n/a | n/a | n/a | n/a
141 | 364879 | 6142254 | 1.68 | 100 | n/a | n/a | n/a | n/a | n/a | n/a | n/a | n/a | n/a | n/a | n/a | n/a
142 | 364938 | 6142046 | 1.72 | 100 | n/a | n/a | n/a | n/a | n/a | n/a | n/a | n/a | n/a | n/a | n/a | n/a
143 | 363428 | 6143142 | 0.58 | 100 | 0.57868 | 2.6491 | 282.032 | 0.9779 | 0.2339 | 1.2264 | 97.977 | 0.9738 | 0.2141 | 1.1762 | 89.077 | 0.7238
144 | 363473 | 6143222 | 0.58 | 100 | 0.58305 | 2.6781 | 287.027 | 0.9892 | 0.24594 | 1.2626 | 88.762 | 0.9851 | 0.22128 | 1.2518 | 86.468 | 0.7351
145 | 363522 | 6143309 | 0.59 | 100 | 0.5799 | 2.7509 | 284.014 | 0.9673 | 0.25855 | 1.3511 | 84.581 | 0.9632 | 0.23336 | 1.2753 | 84.385 | 0.7132
146 | 363572 | 6143394 | 0.63 | 100 | 0.57321 | 2.685 | 285.163 | 0.9855 | 0.27075 | 1.3263 | 87.789 | 0.9814 | 0.23775 | 1.2377 | 80.063 | 0.7314
147 | 363621 | 6143482 | 0.54 | 100 | 0.57728 | 2.7343 | 293.672 | 1.0032 | 0.26945 | 1.3859 | 72.406 | 0.9991 | 0.22789 | 1.2325 | 70.777 | 0.7491
148 | 363670 | 6143568 | 0.55 | 100 | 0.53955 | 2.7506 | 287.407 | 0.8489 | 0.27603 | 1.3403 | 82.423 | 0.8448 | 0.23206 | 1.2476 | 74.678 | 0.5948
149 | 363720 | 6143654 | 0.51 | 100 | 0.48894 | 2.813 | 293.05 | 0.8287 | 0.27828 | 1.3543 | 79.695 | 0.8246 | 0.23172 | 1.2787 | 75.726 | 0.5746
150 | 363789 | 6143700 | 0.79 | 100 | 0.43866 | 2.807 | 273.57 | 0.6025 | 0.20975 | 1.2864 | 165.042 | 0.5984 | n/a | n/a | n/a | n/a
151 | 363880 | 6143661 | 0.93 | 100 | 0.3778 | 1.819 | 287.06 | 0.6479 | 0.19325 | 1.0727 | 129.342 | 0.6438 | 0.14314 | 1.07 | 124.335 | 0.3938
152 | 363929 | 6143726 | 0.8 | 100 | 0.36915 | 1.7698 | 283.097 | 0.7659 | 0.23932 | 1.2147 | 106.086 | 0.7618 | 0.19802 | 1.0933 | 101.535 | 0.5118
153 | 362009 | 6139740 | 1.55 | 100 | 0.13881 | 1.2045 | 289.184 | 0.2494 | n/a | n/a | n/a | n/a | n/a | n/a | n/a | n/a
154 | 362046 | 6139829 | 1.34 | 100 | 0.11696 | 1.4191 | 225.438 | 0.1531 | 0.1095 | 1.2762 | 86.93 | 0.149 | n/a | n/a | n/a | n/a
155 | 362074 | 6139898 | 1.15 | 100 | 0.27816 | 1.8968 | 304.021 | 0.404 | 0.17288 | 1.1622 | 70.76 | 0.3999 | n/a | n/a | n/a | n/a
156 | 362084 | 6139979 | 0.93 | 100 | 0.32746 | 1.7728 | 283.205 | 0.9093 | 0.22951 | 1.2927 | 101.652 | 0.9052 | n/a | n/a | n/a | n/a
157 | 362139 | 6140062 | 0.85 | 100 | n/a | n/a | n/a | n/a | n/a | n/a | n/a | n/a | n/a | n/a | n/a | n/a
158 | 367907 | 6139926 | 2.06 | 100 | n/a | n/a | n/a | n/a | n/a | n/a | n/a | n/a | n/a | n/a | n/a | n/a
159 | 368007 | 6139916 | 2.11 | 100 | n/a | n/a | n/a | n/a | n/a | n/a | n/a | n/a | n/a | n/a | n/a | n/a
160 | 368106 | 6139906 | 1.87 | 100 | n/a | n/a | n/a | n/a | n/a | n/a | n/a | n/a | n/a | n/a | n/a | n/a
161 | 368206 | 6139896 | 1.98 | 100 | n/a | n/a | n/a | n/a | n/a | n/a | n/a | n/a | n/a | n/a | n/a | n/a
162 | 368249 | 6139819 | 1.86 | 100 | n/a | n/a | n/a | n/a | n/a | n/a | n/a | n/a | n/a | n/a | n/a | n/a
163 | 368343 | 6139794 | 1.83 | 100 | n/a | n/a | n/a | n/a | n/a | n/a | n/a | n/a | n/a | n/a | n/a | n/a
164 | 368979 | 6140296 | 2.81 | 100 | n/a | n/a | n/a | n/a | n/a | n/a | n/a | n/a | n/a | n/a | n/a | n/a
165 | 371924 | 6141188 | 2.07 | 100 | n/a | n/a | n/a | n/a | n/a | n/a | n/a | n/a | n/a | n/a | n/a | n/a
166 | 371827 | 6141237 | 0.99 | 100 | n/a | n/a | n/a | n/a | n/a | n/a | n/a | n/a | n/a | n/a | n/a | n/a
167 | 371760 | 6141311 | 2.14 | 100 | n/a | n/a | n/a | n/a | n/a | n/a | n/a | n/a | n/a | n/a | n/a | n/a
168 | 371393 | 6141430 | 4.76 | 100 | n/a | n/a | n/a | n/a | n/a | n/a | n/a | n/a | n/a | n/a | n/a | n/a
169 | 371488 | 6141416 | 2.65 | 100 | n/a | n/a | n/a | n/a | n/a | n/a | n/a | n/a | n/a | n/a | n/a | n/a
170 | 371580 | 6141388 | 3.63 | 100 | n/a | n/a | n/a | n/a | n/a | n/a | n/a | n/a | n/a | n/a | n/a | n/a
171 | 363373 | 6143028 | 1.1 | 100 | n/a | n/a | n/a | n/a | n/a | n/a | n/a | n/a | n/a | n/a | n/a | n/a
172 | 363337 | 6142934 | 1.16 | 100 | 0.24921 | 1.4927 | 288.888 | 0.4262 | 0.21494 | 1.3137 | 108.646 | 0.4221 | 0.1203 | 1.2839 | 119.508 | 0.1721
173 | 363288 | 6142852 | 1.18 | 100 | 0.23006 | 1.5558 | 300.353 | 0.3881 | 0.18389 | 1.2743 | 114.19 | 0.384 | 0.0711 | 1.01 | 107.667 | 0.134
174 | 369112 | 6142306 | 1.7 | 100 | n/a | n/a | n/a | n/a | n/a | n/a | n/a | n/a | n/a | n/a | n/a | n/a
175 | 369037 | 6142352 | 0.88 | 100 | 0.60338 | 6.0191 | 300.057 | 0.9774 | 0.20674 | 1.1744 | 105.094 | 0.9733 | 0.15451 | 1.0733 | 102.903 | 0.7233
176 | 368947 | 6142309 | -0.34541 | 100 | 0.76174 | 6.0308 | 292.492 | 1.7511 | 0.58898 | 2.3653 | 291.236 | 1.027 | 0.19005 | 1.09 | 94.647 | 1.497
177 | 368863 | 6142256 | -0.3 | 100 | 0.77608 | 6.0358 | 288.56 | 1.6193 | 0.57592 | 2.3795 | 289.71 | 0.8952 | 0.19341 | 1.0676 | 114.699 | 1.3652
178 | 368771 | 6142218 | 0.93 | 100 | 0.38331 | 1.9489 | 225.013 | 0.675 | 0.23345 | 1.2103 | 113.981 | 0.6709 | 0.17593 | 1.1344 | 104.642 | 0.4209
179 | 368409 | 6139802 | 2.42 | 100 | n/a | n/a | n/a | n/a | n/a | n/a | n/a | n/a | n/a | n/a | n/a | n/a
180 | 368504 | 6139832 | 2.82 | 100 | n/a | n/a | n/a | n/a | n/a | n/a | n/a | n/a | n/a | n/a | n/a | n/a
181 | 368602 | 6139850 | 2.05 | 100 | n/a | n/a | n/a | n/a | n/a | n/a | n/a | n/a | n/a | n/a | n/a | n/a
182 | 368697 | 6139880 | 1.93 | 100 | n/a | n/a | n/a | n/a | n/a | n/a | n/a | n/a | n/a | n/a | n/a | n/a
183 | 368768 | 6139948 | 2.53 | 100 | n/a | n/a | n/a | n/a | n/a | n/a | n/a | n/a | n/a | n/a | n/a | n/a
184 | 368797 | 6139996 | 2.9 | 100 | n/a | n/a | n/a | n/a | n/a | n/a | n/a | n/a | n/a | n/a | n/a | n/a
185 | 368842 | 6140084 | 2.26 | 100 | n/a | n/a | n/a | n/a | n/a | n/a | n/a | n/a | n/a | n/a | n/a | n/a
186 | 368898 | 6140168 | 2.16 | 100 | n/a | n/a | n/a | n/a | n/a | n/a | n/a | n/a | n/a | n/a | n/a | n/a
187 | 368954 | 6140250 | 2.33 | 100 | n/a | n/a | n/a | n/a | n/a | n/a | n/a | n/a | n/a | n/a | n/a | n/a
188 | 369545 | 6140747 | 1.67 | 100 | n/a | n/a | n/a | n/a | n/a | n/a | n/a | n/a | n/a | n/a | n/a | n/a
189 | 369620 | 6140813 | 1.23 | 100 | n/a | n/a | n/a | n/a | n/a | n/a | n/a | n/a | n/a | n/a | n/a | n/a
190 | 369698 | 6140874 | 1.15 | 100 | n/a | n/a | n/a | n/a | n/a | n/a | n/a | n/a | n/a | n/a | n/a | n/a
191 | 368705 | 6142210 | 0.93 | 100 | 0.42362 | 2.0772 | 222.96 | 0.6848 | 0.24119 | 1.2731 | 119.23 | 0.6807 | 0.19921 | 1.2455 | 120.619 | 0.4307
192 | 368605 | 6142208 | 0.79 | 100 | 0.4776 | 2.2696 | 226.849 | 0.754 | 0.25377 | 1.2883 | 126.742 | 0.7499 | 0.20652 | 1.2959 | 144.574 | 0.4999
193 | 368507 | 6142222 | 0.65 | 100 | 0.54861 | 2.3358 | 225.556 | 0.92 | 0.27596 | 1.3769 | 127.479 | 0.9159 | 0.24305 | 1.3295 | 129.337 | 0.6659
194 | 368463 | 6142168 | 1.07 | 100 | 0.30017 | 3.1309 | 234.794 | 0.5701 | 0.22838 | 1.1851 | 124.696 | 0.566 | 0.15934 | 1.1332 | 122.739 | 0.316
195 | 371882 | 6141195 | 1.93 | 100 | n/a | n/a | n/a | n/a | n/a | n/a | n/a | n/a | n/a | n/a | n/a | n/a
196 | 371852 | 6141206 | 0.36 | 100 | 1.0006 | 8.2959 | 70.627 | 1.1871 | 0.99491 | 9.5677 | 65.181 | 1.183 | 0.85666 | 9.2962 | 64.692 | 0.933
197 | 371790 | 6141282 | 1.78 | 100 | n/a | n/a | n/a | n/a | n/a | n/a | n/a | n/a | n/a | n/a | n/a | n/a
198 | 371729 | 6141326 | 2.29 | 100 | n/a | n/a | n/a | n/a | n/a | n/a | n/a | n/a | n/a | n/a | n/a | n/a
199 | 371688 | 6141374 | 2.2 | 100 | n/a | n/a | n/a | n/a | n/a | n/a | n/a | n/a | n/a | n/a | n/a | n/a
200 | 371650 | 6141375 | 2.11 | 100 | n/a | n/a | n/a | n/a | n/a | n/a | n/a | n/a | n/a | n/a | n/a | n/a
201 | 371617 | 6141379 | 2.68 | 100 | n/a | n/a | n/a | n/a | n/a | n/a | n/a | n/a | n/a | n/a | n/a | n/a
202 | 371542 | 6141410 | 2.15 | 100 | n/a | n/a | n/a | n/a | n/a | n/a | n/a | n/a | n/a | n/a | n/a | n/a
203 | 371424 | 6141436 | 1.95 | 100 | n/a | n/a | n/a | n/a | n/a | n/a | n/a | n/a | n/a | n/a | n/a | n/a
204 | 371310 | 6141436 | 3.03 | 100 | n/a | n/a | n/a | n/a | n/a | n/a | n/a | n/a | n/a | n/a | n/a | n/a
205 | 369048 | 6140270 | 4.19 | 100 | n/a | n/a | n/a | n/a | n/a | n/a | n/a | n/a | n/a | n/a | n/a | n/a
206 | 369070 | 6140304 | 2.42 | 100 | n/a | n/a | n/a | n/a | n/a | n/a | n/a | n/a | n/a | n/a | n/a | n/a
207 | 369077 | 6140274 | 4.61 | 100 | n/a | n/a | n/a | n/a | n/a | n/a | n/a | n/a | n/a | n/a | n/a | n/a
208 | 367466 | 6140327 | 2.57 | 100 | n/a | n/a | n/a | n/a | n/a | n/a | n/a | n/a | n/a | n/a | n/a | n/a
209 | 367610 | 6140442 | 3.28 | 100 | n/a | n/a | n/a | n/a | n/a | n/a | n/a | n/a | n/a | n/a | n/a | n/a
210 | 367542 | 6141993 | 1.44 | 100 | n/a | n/a | n/a | n/a | n/a | n/a | n/a | n/a | n/a | n/a | n/a | n/a
211 | 367591 | 6142040 | 1.55 | 100 | n/a | n/a | n/a | n/a | n/a | n/a | n/a | n/a | n/a | n/a | n/a | n/a
212 | 368486 | 6142113 | 1.64 | 100 | n/a | n/a | n/a | n/a | n/a | n/a | n/a | n/a | n/a | n/a | n/a | n/a
213 | 368457 | 6142053 | 1.74 | 100 | n/a | n/a | n/a | n/a | n/a | n/a | n/a | n/a | n/a | n/a | n/a | n/a
214 | 368455 | 6142214 | 0.51 | 100 | 0.56348 | 2.4795 | 233.912 | 0.9876 | 0.27656 | 1.4009 | 127.556 | 0.9835 | 0.24536 | 1.3042 | 125.757 | 0.7335
215 | 368452 | 6142194 | 0.76 | 100 | 0.47975 | 3.1317 | 239.481 | 0.7889 | 0.25656 | 1.3119 | 125.984 | 0.7848 | 0.21417 | 1.2139 | 129.283 | 0.5348
216 | 368478 | 6142220 | 0.81 | 100 | 0.53591 | 2.4018 | 230.183 | 0.8575 | 0.27633 | 1.399 | 127.77 | 0.8534 | 0.24747 | 1.3059 | 125.21 | 0.6034
217 | 369070 | 6142354 | 1.47 | 100 | n/a | n/a | n/a | n/a | n/a | n/a | n/a | n/a | n/a | n/a | n/a | n/a
218 | 368986 | 6142330 | 0.69 | 100 | 0.71401 | 6.0133 | 297.05 | 1.5602 | 0.22662 | 1.1698 | 110.136 | 1.5561 | 0.2 | 1.1679 | 96.647 | 1.3061
219 | 370505 | 6143880 | 1.79 | 100 | n/a | n/a | n/a | n/a | n/a | n/a | n/a | n/a | n/a | n/a | n/a | n/a
220 | 364683 | 6140586 | 2.73 | 100 | n/a | n/a | n/a | n/a | n/a | n/a | n/a | n/a | n/a | n/a | n/a | n/a
221 | 364667 | 6140558 | 1.37 | 100 | n/a | n/a | n/a | n/a | n/a | n/a | n/a | n/a | n/a | n/a | n/a | n/a
222 | 364641 | 6140552 | 1.24 | 100 | n/a | n/a | n/a | n/a | n/a | n/a | n/a | n/a | n/a | n/a | n/a | n/a
223 | 364845 | 6141328 | 1.61 | 100 | n/a | n/a | n/a | n/a | n/a | n/a | n/a | n/a | n/a | n/a | n/a | n/a
224 | 364896 | 6142093 | 1.47 | 100 | n/a | n/a | n/a | n/a | n/a | n/a | n/a | n/a | n/a | n/a | n/a | n/a
225 | 364925 | 6142251 | 1.53 | 100 | n/a | n/a | n/a | n/a | n/a | n/a | n/a | n/a | n/a | n/a | n/a | n/a
226 | 364944 | 6142132 | 1.63 | 100 | n/a | n/a | n/a | n/a | n/a | n/a | n/a | n/a | n/a | n/a | n/a | n/a
227 | 364894 | 6143214 | 1.49 | 100 | n/a | n/a | n/a | n/a | n/a | n/a | n/a | n/a | n/a | n/a | n/a | n/a
228 | 363392 | 6143066 | 0.4 | 100 | 0.56734 | 2.5617 | 285.807 | 1.1129 | 0.25439 | 1.726 | 315.386 | 0.3888 | 0.1803 | 1.057 | 106.707 | 0.8588
229 | 362053 | 6139929 | 0.94 | 100 | 0.28904 | 2.053 | 308.508 | 0.4667 | 0.2318 | 1.3538 | 97.747 | 0.4626 | 0.14793 | 1.2866 | 96.355 | 0.2126
230 | 362055 | 6139912 | 1.14 | 100 | 0.28602 | 2.0019 | 306.066 | 0.4282 | 0.21603 | 1.2919 | 95.149 | 0.4241 | 0.12461 | 1.2781 | 90.053 | 0.1741
231 | 362095 | 6139880 | 1.68 | 100 | n/a | n/a | n/a | n/a | n/a | n/a | n/a | n/a | n/a | n/a | n/a | n/a
232 | 362066 | 6139852 | 1.38 | 100 | 0.09784 | 1.09 | 224.136 | 0.1372 | 0.08848 | 1.2781 | 72.655 | 0.1331 | n/a | n/a | n/a | n/a
233 | 362019 | 6139786 | 1.36 | 100 | n/a | n/a | n/a | n/a | n/a | n/a | n/a | n/a | n/a | n/a | n/a | n/a
234 | 362027 | 6139710 | 1.69 | 100 | n/a | n/a | n/a | n/a | n/a | n/a | n/a | n/a | n/a | n/a | n/a | n/a
235 | 362348 | 6139711 | 3.86 | 100 | n/a | n/a | n/a | n/a | n/a | n/a | n/a | n/a | n/a | n/a | n/a | n/a
236 | 362372 | 6139728 | 2 | 100 | n/a | n/a | n/a | n/a | n/a | n/a | n/a | n/a | n/a | n/a | n/a | n/a
1 | 369418 | 6142519 | 1.26 | 500 | n/a | n/a | n/a | n/a | n/a | n/a | n/a | n/a | n/a | n/a | n/a | n/a
2 | 369498 | 6142579 | 1.02 | 500 | 0.72574 | 6.3039 | 293.746 | 1.4862 | 0.25688 | 1.2709 | 108.898 | 1.6829 | 0.22207 | 1.1704 | 105.022 | 1.4529
3 | 369579 | 6142637 | -0.3 | 500 | 0.79826 | 6.3145 | 294.147 | 1.8268 | 0.27146 | 1.3159 | 107.18 | 2.0235 | 0.25142 | 1.2727 | 111.446 | 1.7935
4 | 369659 | 6142697 | -0.3 | 500 | 0.81375 | 6.2856 | 298.142 | 2.0833 | 0.58349 | 6.2555 | 294.328 | 1.3 | 0.40619 | 2.3044 | 230.119 | 0.66
5 | 369737 | 6142760 | -0.3 | 500 | 0.80504 | 6.365 | 300.498 | 1.9261 | 0.28136 | 1.303 | 99.539 | 2.1228 | 0.25005 | 1.2744 | 90.468 | 1.8928
6 | 369815 | 6142822 | -0.3 | 500 | 0.84406 | 6.4291 | 302.847 | 2.0833 | 0.57524 | 6.3485 | 302.853 | 1.3 | 0.37088 | 2.1581 | 234.344 | 0.66
7 | 369892 | 6142886 | 0.36 | 500 | 0.77552 | 6.5835 | 306.879 | 1.4149 | 0.41297 | 6.4818 | 305.414 | 0.6316 | 0.25243 | 1.2826 | 87.484 | 1.3816
8 | 369965 | 6142954 | 0.35 | 500 | 0.84276 | 6.6109 | 305.632 | 1.4921 | 0.54382 | 6.5888 | 302.222 | 0.7088 | 0.25991 | 1.2929 | 87.327 | 1.4588
9 | 370037 | 6143024 | 0.91 | 500 | 0.73818 | 6.6722 | 313.146 | 1.093 | 0.28687 | 1.2963 | 89.382 | 1.2896 | 0.2527 | 1.2754 | 76.76 | 1.0597
10 | 370106 | 6143096 | 1.1 | 500 | 0.81092 | 6.6985 | 317.959 | 0.8646 | 0.28219 | 1.338 | 87.945 | 1.0613 | 0.24356 | 1.2301 | 81.004 | 0.8313
11 | 370167 | 6143175 | 1.16 | 500 | 0.58751 | 6.6775 | 316.292 | 0.5374 | 0.28128 | 1.3029 | 83.243 | 0.7341 | 0.23098 | 1.1744 | 72.089 | 0.5041
12 | 370221 | 6143259 | 0.95 | 500 | 0.71736 | 6.6385 | 319.885 | 1.3485 | 0.30309 | 1.4603 | 70.219 | 1.5452 | 0.26781 | 1.3454 | 72.43 | 1.3151
13 | 370265 | 6143349 | 0.36 | 500 | 0.79635 | 6.6536 | 317.71 | 1.5952 | 0.50432 | 6.6333 | 313.3 | 0.8119 | 0.30641 | 1.4308 | 71.565 | 1.5619
14 | 370307 | 6143440 | -0.3 | 500 | 0.8084 | 6.6892 | 324.492 | 1.8618 | 0.37049 | 1.7991 | 71.4 | 2.0585 | 0.32735 | 1.7609 | 64.508 | 1.8285
15 | 370341 | 6143534 | 1.24 | 500 | 0.73583 | 6.7877 | 327.071 | 0.734 | 0.3548 | 1.9122 | 65.549 | 0.9307 | 0.31149 | 1.9054 | 58.184 | 0.7007
16 | 370366 | 6143630 | 0.36 | 500 | 0.81132 | 6.7539 | 322.973 | 1.5251 | 0.49884 | 6.7423 | 312.774 | 0.7418 | 0.35136 | 2.0368 | 57.684 | 1.4918
17 | 370396 | 6143726 | 0.36 | 500 | 0.82376 | 6.7467 | 326.498 | 1.4576 | 0.52176 | 6.7394 | 315.417 | 0.6743 | 0.34092 | 2.1278 | 52.178 | 1.4243
18 | 370441 | 6143815 | 1.26 | 500 | 0.54139 | 6.8416 | 342.316 | 0.5339 | 0.31923 | 2.282 | 46.641 | 0.7306 | 0.25916 | 2.1496 | 46.001 | 0.5006
19 | 371723 | 6141350 | 1.8 | 500 | n/a | n/a | n/a | n/a | n/a | n/a | n/a | n/a | n/a | n/a | n/a | n/a
20 | 367536 | 6140381 | 2.1 | 500 | n/a | n/a | n/a | n/a | n/a | n/a | n/a | n/a | n/a | n/a | n/a | n/a
21 | 368914 | 6140368 | 2.64 | 500 | n/a | n/a | n/a | n/a | n/a | n/a | n/a | n/a | n/a | n/a | n/a | n/a
22 | 369007 | 6140336 | 2.32 | 500 | n/a | n/a | n/a | n/a | n/a | n/a | n/a | n/a | n/a | n/a | n/a | n/a
23 | 367588 | 6141249 | 3.03 | 500 | n/a | n/a | n/a | n/a | n/a | n/a | n/a | n/a | n/a | n/a | n/a | n/a
24 | 367584 | 6141349 | 2.79 | 500 | n/a | n/a | n/a | n/a | n/a | n/a | n/a | n/a | n/a | n/a | n/a | n/a
25 | 367581 | 6141449 | 2.66 | 500 | n/a | n/a | n/a | n/a | n/a | n/a | n/a | n/a | n/a | n/a | n/a | n/a
26 | 367579 | 6141549 | 2.55 | 500 | n/a | n/a | n/a | n/a | n/a | n/a | n/a | n/a | n/a | n/a | n/a | n/a
27 | 367576 | 6141663 | 2.75 | 500 | n/a | n/a | n/a | n/a | n/a | n/a | n/a | n/a | n/a | n/a | n/a | n/a
28 | 367573 | 6141763 | 2.44 | 500 | n/a | n/a | n/a | n/a | n/a | n/a | n/a | n/a | n/a | n/a | n/a | n/a
29 | 367571 | 6141863 | 2.12 | 500 | n/a | n/a | n/a | n/a | n/a | n/a | n/a | n/a | n/a | n/a | n/a | n/a
30 | 367549 | 6142032 | 1.47 | 500 | 0.28417 | 1.5582 | 201.842 | 0.4587 | 0.26184 | 1.3722 | 121.133 | 0.6554 | 0.19906 | 1.2794 | 109.197 | 0.4254
31 | 367647 | 6142039 | 1.46 | 500 | 0.1675 | 1.3207 | 305.355 | 0.2239 | 0.21448 | 1.2931 | 128.185 | 0.4206 | 0.13507 | 1.2189 | 112.212 | 0.1906
32 | 367747 | 6142040 | 1.81 | 500 | n/a | n/a | n/a | n/a | 0.10761 | 1.1214 | 125.773 | 0.1395 | n/a | n/a | n/a | n/a
33 | 367847 | 6142040 | 1.63 | 500 | 0.14355 | 1.2775 | 210.034 | 0.1973 | 0.21145 | 1.2576 | 135.774 | 0.394 | n/a | n/a | n/a | 0.164
34 | 367947 | 6142040 | 1.64 | 500 | n/a | n/a | n/a | n/a | 0.18961 | 1.2846 | 129.854 | 0.319 | n/a | n/a | n/a | 0.089
35 | 368047 | 6142041 | 1.67 | 500 | n/a | n/a | n/a | n/a | 0.19636 | 1.4282 | 153.997 | 0.2881 | n/a | n/a | n/a | n/a
36 | 368147 | 6142042 | 1.71 | 500 | 0.05904 | 6.2096 | 258.548 | 0.0616 | 0.18767 | 1.3611 | 143.895 | 0.2583 | n/a | n/a | n/a | n/a
37 | 368247 | 6142044 | 1.63 | 500 | 0.09463 | 1.5071 | 207.313 | 0.0974 | 0.20983 | 1.4093 | 133.558 | 0.2941 | n/a | n/a | n/a | n/a
38 | 368346 | 6142048 | 1.61 | 500 | 0.12777 | 1.1739 | 204.889 | 0.1677 | 0.20294 | 1.2742 | 126.716 | 0.3644 | n/a | n/a | n/a | 0.1344
39 | 367891 | 6139834 | 1.09 | 500 | 0.31545 | 9.2578 | 131.312 | 0.5871 | 0.40253 | 10.1928 | 89.685 | 0.7838 | 0.26479 | 10.0931 | 86.858 | 0.5538
40 | 367795 | 6139832 | 0.74 | 500 | 0.47046 | 9.1637 | 151.425 | 1.02 | 0.56186 | 10.1831 | 102.976 | 1.2167 | 0.41134 | 10.0522 | 103.632 | 0.9867
41 | 367705 | 6139870 | 1.6776 | 500 | n/a | n/a | n/a | n/a | n/a | n/a | n/a | n/a | n/a | n/a | n/a | n/a
42 | 367630 | 6139934 | 0.75 | 500 | 0.56521 | 9.1521 | 138.709 | 1.0371 | 0.64205 | 10.1787 | 92.206 | 1.2338 | 0.53398 | 10.0285 | 92.151 | 1.0038
43 | 367554 | 6139997 | 0.62 | 500 | 0.61061 | 9.1434 | 129.477 | 1.0405 | 0.69477 | 10.1676 | 86.191 | 1.2372 | 0.55017 | 10.0242 | 89.663 | 1.0072
44 | 367505 | 6140084 | 0.74 | 500 | 0.52158 | 10.0197 | 87.645 | 0.901 | 0.63858 | 10.1641 | 85.961 | 1.0977 | 0.50529 | 10.0234 | 88.521 | 0.8677
45 | 367434 | 6140152 | 1.18 | 500 | 0.45799 | 9.2075 | 78.428 | 0.5844 | 0.58667 | 10.1579 | 66.933 | 0.7811 | 0.43289 | 10.0212 | 62.643 | 0.5511
46 | 367357 | 6140216 | 1.58 | 500 | n/a | n/a | n/a | n/a | 0.5051 | 10.1616 | 72.385 | 0.4649 | n/a | n/a | n/a | n/a
47 | 367329 | 6140295 | 1.28 | 500 | 0.28434 | 1.5529 | 189.08 | 0.4796 | 0.31073 | 10.157 | 119.277 | 0.6763 | 0.21755 | 1.3037 | 126.439 | 0.4463
48 | 367402 | 6140355 | 1.96 | 500 | n/a | n/a | n/a | n/a | n/a | n/a | n/a | n/a | n/a | n/a | n/a | n/a
49 | 367545 | 6141911 | 2.43 | 500 | n/a | n/a | n/a | n/a | n/a | n/a | n/a | n/a | n/a | n/a | n/a | n/a
50 | 368405 | 6142050 | 1.83 | 500 | n/a | n/a | n/a | n/a | 0.09741 | 1.2645 | 115.171 | 0.1466 | n/a | n/a | n/a | n/a
51 | 368504 | 6142061 | 1.75 | 500 | n/a | n/a | n/a | n/a | 0.15682 | 1.279 | 113.85 | 0.2258 | n/a | n/a | n/a | n/a
52 | 362450 | 6140806 | 1.91 | 500 | n/a | n/a | n/a | n/a | n/a | n/a | n/a | n/a | n/a | n/a | n/a | n/a
53 | 362474 | 6140903 | 2.02 | 500 | n/a | n/a | n/a | n/a | n/a | n/a | n/a | n/a | n/a | n/a | n/a | n/a
54 | 362511 | 6140996 | 1.61 | 500 | 0.14988 | 2.0071 | 304.547 | 0.2033 | 0.25276 | 10.2759 | 49.703 | 0.4 | 0.13075 | 10.0989 | 57.719 | 0.17
55 | 362550 | 6141088 | 1.33 | 500 | 0.42755 | 2.0942 | 292.72 | 0.5961 | 0.3249 | 10.2599 | 57.874 | 0.7928 | 0.24405 | 1.4273 | 73.787 | 0.5628
56 | 362587 | 6141180 | 0.8 | 500 | 0.41873 | 1.8247 | 287.702 | 0.9203 | 0.36902 | 1.7549 | 69.395 | 1.117 | 0.29503 | 1.4611 | 78.793 | 0.887
57 | 362625 | 6141273 | 1.16 | 500 | n/a | n/a | n/a | n/a | n/a | n/a | n/a | n/a | n/a | n/a | n/a | n/a
58 | 362663 | 6141366 | 1.15 | 500 | 0.45936 | 2.16 | 293.646 | 0.7928 | 0.34196 | 1.6292 | 75.938 | 0.9895 | 0.28187 | 1.4646 | 82.337 | 0.7595
59 | 362701 | 6141458 | 1.03 | 500 | 0.48319 | 2.3303 | 289.362 | 0.7726 | 0.35185 | 1.6688 | 72.046 | 0.9693 | 0.28814 | 1.5375 | 76.251 | 0.7393
60 | 362739 | 6141550 | 0.78 | 500 | 0.53768 | 2.3178 | 285.142 | 0.9823 | 0.36997 | 1.7529 | 73.4 | 1.179 | 0.3106 | 1.5874 | 78.82 | 0.949
61 | 362775 | 6141644 | 0.8 | 500 | 0.5349 | 2.2707 | 291.652 | 1.1042 | 0.37901 | 1.8726 | 75.281 | 1.3009 | 0.32248 | 1.6935 | 79.069 | 1.0709
62 | 362812 | 6141736 | 0.86 | 500 | 0.51513 | 2.2918 | 291.297 | 0.9245 | 0.37914 | 1.8393 | 75.323 | 1.1212 | 0.32073 | 1.6489 | 79.17 | 0.8912
63 | 362851 | 6141829 | 0.96 | 500 | 0.48577 | 2.3616 | 303.456 | 0.792 | 0.37288 | 1.9443 | 67.011 | 0.9887 | 0.30127 | 1.7665 | 65.667 | 0.7587
64 | 362888 | 6141922 | 0.83 | 500 | 0.52776 | 2.3312 | 298.766 | 0.9013 | 0.3776 | 1.9478 | 67.317 | 1.098 | 0.31146 | 1.8133 | 66.754 | 0.868
65 | 362927 | 6142014 | 0.77 | 500 | 0.5313 | 2.2905 | 293.74 | 0.9857 | 0.39365 | 1.829 | 70.345 | 1.1824 | 0.33472 | 1.6532 | 72.006 | 0.9524
66 | 362963 | 6142107 | 0.59 | 500 | 0.49415 | 2.1318 | 304.858 | 1.1836 | 0.39426 | 1.915 | 64.911 | 1.3803 | 0.34429 | 1.7423 | 70.145 | 1.1503
67 | 363001 | 6142199 | 1.01 | 500 | n/a | n/a | n/a | n/a | 0.33911 | 2.0674 | 59.201 | 0.6223 | n/a | n/a | n/a | n/a
68 | 363038 | 6142292 | 1.09 | 500 | 0.45208 | 2.2916 | 299 | 0.6802 | 0.33609 | 2.0357 | 58.218 | 0.8769 | 0.27617 | 1.7402 | 60.443 | 0.6469
69 | 363077 | 6142384 | 0.74 | 500 | 0.53467 | 2.2809 | 291.805 | 1.0374 | 0.38988 | 2.042 | 67.053 | 1.2341 | 0.33404 | 1.8818 | 70.13 | 1.0041
70 | 363114 | 6142477 | 0.55 | 500 | 0.54511 | 2.1792 | 290.026 | 1.1735 | 0.41654 | 2.085 | 67.526 | 1.3702 | 0.35858 | 1.8961 | 70.927 | 1.1402
71 | 363152 | 6142570 | 0.57 | 500 | 0.54298 | 2.1103 | 292.214 | 1.2923 | 0.43602 | 2.0985 | 66.826 | 1.489 | 0.37514 | 1.8934 | 70.286 | 1.259
72 | 363203 | 6142655 | 0.54 | 500 | 0.5104 | 2.1036 | 299.784 | 1.2259 | 0.40607 | 2.0999 | 62.78 | 1.4226 | 0.35891 | 1.8881 | 67.859 | 1.1926
73 | 363238 | 6142748 | 0.53 | 500 | 0.48237 | 1.9728 | 301.71 | 1.2741 | 0.43938 | 2.1042 | 72.921 | 1.4708 | 0.37446 | 1.8925 | 74.639 | 1.2408
74 | 364848 | 6141560 | 1.66 | 500 | 0.08208 | 1.1131 | 193.002 | 0.1043 | 0.19673 | 1.5605 | 132.804 | 0.301 | n/a | n/a | n/a | n/a
75 | 364838 | 6141460 | 1.64 | 500 | n/a | n/a | n/a | n/a | 0.1767 | 1.5383 | 132.082 | 0.2681 | n/a | n/a | n/a | n/a
76 | 364819 | 6141364 | 1.75 | 500 | n/a | n/a | n/a | n/a | 0.12664 | 1.439 | 121.362 | 0.235 | n/a | n/a | n/a | n/a
77 | 364854 | 6141284 | 1.75 | 500 | n/a | n/a | n/a | n/a | 0.14221 | 1.4273 | 116.32 | 0.2037 | n/a | n/a | n/a | n/a
78 | 364838 | 6141191 | 1.66 | 500 | 0.07563 | 1.1131 | 180.359 | 0.1186 | 0.23352 | 1.6675 | 115.3 | 0.3153 | n/a | n/a | n/a | n/a
79 | 364940 | 6142203 | 1.61 | 500 | n/a | n/a | n/a | n/a | 0.22712 | 2.0365 | 141.58 | 0.2839 | n/a | n/a | n/a | n/a
80 | 364927 | 6142112 | 1.54 | 500 | 0.21744 | 1.446 | 128.233 | 0.2833 | 0.3426 | 1.7823 | 131.649 | 0.48 | 0.1935 | 1.3827 | 128.605 | 0.25
81 | 364983 | 6142779 | 1.76 | 500 | n/a | n/a | n/a | n/a | 0.17884 | 1.1866 | 148.993 | 0.2443 | n/a | n/a | n/a | n/a
82 | 364965 | 6142680 | 1.81 | 500 | n/a | n/a | n/a | n/a | n/a | n/a | n/a | n/a | n/a | n/a | n/a | n/a
83 | 364947 | 6142582 | 1.88 | 500 | n/a | n/a | n/a | n/a | n/a | n/a | n/a | n/a | n/a | n/a | n/a | n/a
84 | 364927 | 6142484 | 1.65 | 500 | n/a | n/a | n/a | n/a | 0.11577 | 1.235 | 126.036 | 0.1686 | n/a | n/a | n/a | n/a
85 | 365050 | 6143074 | 1.57 | 500 | 0.17769 | 1.4174 | 174.74 | 0.2403 | 0.26807 | 1.7542 | 119.521 | 0.437 | 0.13699 | 1.2874 | 117.236 | 0.207
86 | 365021 | 6142982 | 1.43 | 500 | 0.21503 | 1.6552 | 189.508 | 0.2981 | 0.33189 | 1.9463 | 126.937 | 0.4948 | 0.18953 | 1.5475 | 131.69 | 0.2648
87 | 365002 | 6142884 | 1.43 | 500 | 0.27414 | 1.6161 | 181.537 | 0.354 | 0.40142 | 1.9803 | 127.544 | 0.5507 | 0.23181 | 1.5587 | 123.072 | 0.3207
88 | 364889 | 6143505 | 1.56 | 500 | 0.1713 | 1.3216 | 254.222 | 0.2458 | 0.29649 | 2.0623 | 127.193 | 0.4425 | 0.1357 | 1.3518 | 135.028 | 0.2125
89 | 364867 | 6143408 | 1.56 | 500 | 0.19136 | 1.4511 | 184.527 | 0.2763 | 0.34184 | 1.9905 | 135.321 | 0.473 | 0.155 | 1.4288 | 135.642 | 0.243
90 | 364850 | 6143309 | 1.7 | 500 | n/a | n/a | n/a | n/a | 0.11568 | 1.4823 | 128.274 | 0.1878 | n/a | n/a | n/a | n/a
91 | 364851 | 6143224 | 1.67 | 500 | 0.18908 | 1.6398 | 195.422 | 0.2307 | 0.27204 | 1.6 | 137.013 | 0.4274 | 0.14183 | 1.3382 | 153.484 | 0.1974
92 | 364904 | 6143163 | 1.63 | 500 | 0.19248 | 1.4156 | 134.003 | 0.2562 | 0.28355 | 1.5462 | 131.409 | 0.4529 | 0.1623 | 1.3627 | 133.424 | 0.2229
93 | 364878 | 6143680 | 1.37 | 500 | n/a | n/a | n/a | n/a | n/a | n/a | n/a | n/a | n/a | n/a | n/a | n/a
94 | 364905 | 6143592 | 1.43 | 500 | 0.31879 | 1.749 | 174.845 | 0.4592 | 0.40511 | 2.0839 | 126.265 | 0.6559 | 0.2765 | 1.7126 | 121.361 | 0.4259
95 | 364778 | 6143648 | 0.92 | 500 | 0.43182 | 1.8711 | 205.763 | 0.8687 | 0.28623 | 1.3213 | 122.847 | 1.0654 | 0.25418 | 1.2405 | 116.622 | 0.8354
96 | 364054 | 6143788 | 0.98 | 500 | 0.47807 | 2.259 | 215.269 | 0.699 | 0.3333 | 1.473 | 120.503 | 0.8957 | 0.25984 | 1.3212 | 113.917 | 0.6657
97 | 364133 | 6143848 | 0.98 | 500 | 0.42155 | 2.2127 | 295.549 | 0.7815 | 0.37744 | 1.5692 | 129.639 | 0.9782 | 0.28875 | 1.4287 | 113.388 | 0.7482
98 | 364227 | 6143882 | 1.11 | 500 | 0.42083 | 1.9535 | 195.723 | 0.6734 | 0.40129 | 1.6543 | 137.885 | 0.8701 | 0.31295 | 1.5728 | 129.892 | 0.6401
99 | 364323 | 6143908 | 1.12 | 500 | 0.41351 | 2.0497 | 203.067 | 0.6177 | 0.41178 | 1.664 | 142.541 | 0.8144 | 0.3245 | 1.5978 | 131.371 | 0.5844
100 | 364420 | 6143934 | 1.25 | 500 | 0.37792 | 2.2742 | 198.573 | 0.5724 | 0.46185 | 1.9816 | 143.688 | 0.7691 | 0.34488 | 1.7301 | 137.47 | 0.5391
101 | 364518 | 6143934 | 1.12 | 500 | 0.47364 | 2.173 | 191.213 | 0.6254 | 0.48156 | 2.3114 | 141.061 | 0.8221 | 0.35815 | 1.8369 | 136.586 | 0.5921
102 | 364614 | 6143906 | 1.28 | 500 | 0.35913 | 2.0858 | 130.858 | 0.5277 | 0.4791 | 2.3526 | 135.623 | 0.7244 | 0.3429 | 2.0683 | 129.752 | 0.4944
103 | 364704 | 6143869 | 1.27 | 500 | 0.44877 | 2.0782 | 180.887 | 0.6289 | 0.50864 | 2.1803 | 126.947 | 0.8256 | 0.38213 | 1.8775 | 122.43 | 0.5956
104 | 364733 | 6143774 | 1.32 | 500 | 0.35115 | 1.9837 | 181.105 | 0.4344 | 0.43127 | 2.0794 | 129.293 | 0.6311 | 0.2835 | 1.8213 | 124.295 | 0.4011
105 | 363053 | 6143166 | 0.29 | 500 | 0.65682 | 2.3189 | 194.252 | 1.4839 | 0.39307 | 1.801 | 192.223 | 0.6006 | 0.32824 | 1.5592 | 144.299 | 1.4506
106 | 363149 | 6143138 | 0.71 | 500 | 0.66278 | 2.5612 | 197.98 | 1.0571 | 0.34097 | 1.5633 | 139.807 | 1.2538 | 0.30542 | 1.498 | 139.578 | 1.0238
107 | 363245 | 6143110 | 0.35 | 500 | 0.67585 | 2.3443 | 213.269 | 1.4224 | 0.43306 | 1.9803 | 190.185 | 0.5391 | 0.28824 | 1.4254 | 137.494 | 1.3891
108 | 363341 | 6143081 | 0.35 | 500 | 0.67311 | 2.6515 | 274.359 | 1.4333 | 0.4533 | 2.1423 | 278.898 | 0.65 | 0.25101 | 1.2879 | 125.705 | 1.4
109 | 363270 | 6142809 | 0.61 | 500 | 0.40813 | 1.8992 | 314.599 | 1.0795 | 0.41831 | 2.1186 | 69.804 | 1.2762 | 0.35135 | 1.9232 | 73.198 | 1.0462
110 | 363213 | 6142891 | 0.25 | 500 | 0.46267 | 1.8621 | 88.051 | 1.5333 | 0.52799 | 2.0086 | 86.955 | 1.73 | 0.46297 | 1.848 | 90.471 | 1.5
111 | 363165 | 6142979 | 0.25 | 500 | 0.50655 | 2.0442 | 91.517 | 1.5333 | 0.56979 | 2.1894 | 87.571 | 1.73 | 0.50403 | 2.0323 | 92.301 | 1.5
112 | 363107 | 6143059 | 0.44 | 500 | 0.5451 | 2.1118 | 100.248 | 1.3376 | 0.6136 | 2.2845 | 96.816 | 1.5343 | 0.54034 | 2.1055 | 100.569 | 1.3043
113 | 363026 | 6143118 | 0.36 | 500 | 0.53535 | 2.1133 | 108.315 | 1.3529 | 0.6062 | 2.2748 | 106.454 | 1.5496 | 0.53104 | 2.1026 | 108.845 | 1.3196
114 | 362330 | 6139728 | 2.72 | 500 | n/a | n/a | n/a | n/a | n/a | n/a | n/a | n/a | n/a | n/a | n/a | n/a
115 | 362235 | 6139732 | 1.68 | 500 | 0.12192 | 1.3566 | 177.024 | 0.1514 | 0.25049 | 1.5565 | 114.851 | 0.3481 | 0.1022 | 1.4416 | 110.968 | 0.1181
116 | 362147 | 6139686 | 1.38 | 500 | n/a | n/a | n/a | n/a | 0.22021 | 1.2472 | 117.637 | 0.5209 | n/a | n/a | n/a | n/a
117 | 362166 | 6140107 | 1.6 | 500 | n/a | n/a | n/a | n/a | n/a | n/a | n/a | n/a | n/a | n/a | n/a | n/a
118 | 362199 | 6140201 | 1.46 | 500 | 0.25522 | 2.1589 | 314.723 | 0.3576 | 0.31513 | 10.2351 | 51.64 | 0.5543 | n/a | n/a | n/a | n/a
119 | 362233 | 6140295 | 2.02 | 500 | n/a | n/a | n/a | n/a | n/a | n/a | n/a | n/a | n/a | n/a | n/a | n/a
120 | 362268 | 6140388 | 1.88 | 500 | n/a | n/a | n/a | n/a | n/a | n/a | n/a | n/a | n/a | n/a | n/a | n/a
121 | 362296 | 6140484 | 1.46 | 500 | 0.31913 | 2.2972 | 307.319 | 0.4125 | 0.31964 | 10.2505 | 62.713 | 0.6092 | 0.24312 | 1.629 | 68.352 | 0.3792
122 | 362326 | 6140580 | 1.84 | 500 | n/a | n/a | n/a | n/a | n/a | n/a | n/a | n/a | n/a | n/a | n/a | n/a
123 | 364984 | 6143147 | 1.49 | 500 | 0.24693 | 1.4379 | 196.245 | 0.3275 | 0.25492 | 1.3842 | 124.969 | 0.5242 | 0.16984 | 1.2428 | 113.279 | 0.2942
124 | 362086 | 6139726 | 3.17 | 500 | n/a | n/a | n/a | n/a | n/a | n/a | n/a | n/a | n/a | n/a | n/a | n/a
125 | 362441 | 6140692 | 1.88 | 500 | n/a | n/a | n/a | n/a | n/a | n/a | n/a | n/a | n/a | n/a | n/a | n/a
126 | 365065 | 6143110 | 1.61 | 500 | n/a | n/a | n/a | n/a | 0.19887 | 1.344 | 131.125 | 0.3158 | n/a | n/a | n/a | n/a
127 | 364850 | 6141056 | 1.92 | 500 | n/a | n/a | n/a | n/a | n/a | n/a | n/a | n/a | n/a | n/a | n/a | n/a
128 | 364777 | 6140993 | 1.9 | 500 | n/a | n/a | n/a | n/a | n/a | n/a | n/a | n/a | n/a | n/a | n/a | n/a
129 | 364708 | 6140922 | 2.38 | 500 | n/a | n/a | n/a | n/a | n/a | n/a | n/a | n/a | n/a | n/a | n/a | n/a
130 | 364654 | 6140838 | 2.05 | 500 | n/a | n/a | n/a | n/a | n/a | n/a | n/a | n/a | n/a | n/a | n/a | n/a
131 | 364647 | 6140745 | 1.71 | 500 | n/a | n/a | n/a | n/a | 0.22595 | 1.4638 | 122.224 | 0.3307 | n/a | n/a | n/a | n/a
132 | 364671 | 6140648 | 1.59 | 500 | n/a | n/a | n/a | n/a | 0.17242 | 1.2716 | 129.155 | 0.3037 | n/a | n/a | n/a | n/a
133 | 364957 | 6141980 | 1.4 | 500 | 0.30371 | 1.8752 | 163.299 | 0.4346 | 0.42443 | 2.2807 | 124.316 | 0.6313 | 0.26977 | 1.7759 | 122.505 | 0.4013
134 | 364892 | 6141933 | 1.63 | 500 | 0.14639 | 1.3842 | 274.139 | 0.1797 | 0.24509 | 1.7762 | 124.163 | 0.3764 | 0.09902 | 1.1276 | 129.459 | 0.1464
135 | 364879 | 6141834 | 1.49 | 500 | n/a | n/a | n/a | n/a | 0.29157 | 1.8245 | 98.826 | 0.4125 | n/a | n/a | n/a | n/a
136 | 364866 | 6141734 | 1.46 | 500 | 0.24071 | 1.5434 | 182.833 | 0.3203 | 0.35363 | 1.8617 | 124.088 | 0.517 | 0.20275 | 1.4189 | 123.112 | 0.287
137 | 364855 | 6141635 | 1.6 | 500 | 0.11536 | 1.134 | 187.251 | 0.1516 | 0.2435 | 1.5852 | 112.398 | 0.3483 | n/a | n/a | n/a | 0.1183
138 | 362379 | 6140686 | 1.8 | 500 | n/a | n/a | n/a | n/a | 0.16476 | 1.3991 | 112.236 | 0.2048 | n/a | n/a | n/a | n/a
139 | 364932 | 6142440 | 0.87 | 500 | n/a | n/a | n/a | n/a | n/a | n/a | n/a | n/a | n/a | n/a | n/a | n/a
140 | 364896 | 6142352 | 1.43 | 500 | 0.14696 | 1.7474 | 171.569 | 0.2077 | 0.29022 | 2 | 122.765 | 0.4044 | 0.12333 | 1.6187 | 124.112 | 0.1744
141 | 364879 | 6142254 | 1.68 | 500 | 0.19712 | 1.3742 | 184.191 | 0.2566 | 0.29233 | 1.5196 | 117.489 | 0.4533 | 0.15145 | 1.2815 | 119.434 | 0.2233
142 | 364938 | 6142046 | 1.72 | 500 | n/a | n/a | n/a | n/a | n/a | n/a | n/a | n/a | n/a | n/a | n/a | n/a
143 | 363428 | 6143142 | 0.58 | 500 | 0.68529 | 2.8456 | 280.995 | 1.2071 | 0.29028 | 1.4113 | 101.741 | 1.4038 | 0.262 | 1.3219 | 102.611 | 1.1738
144 | 363473 | 6143222 | 0.58 | 500 | 0.68714 | 2.848 | 284.288 | 1.2184 | 0.3149 | 1.4445 | 94.718 | 1.4151 | 0.28077 | 1.3649 | 93.943 | 1.1851
145 | 363522 | 6143309 | 0.59 | 500 | 0.68917 | 2.8862 | 282.65 | 1.1965 | 0.32843 | 1.4527 | 92.178 | 1.3932 | 0.29969 | 1.4265 | 90.952 | 1.1632
146 | 363572 | 6143394 | 0.63 | 500 | 0.68369 | 2.8458 | 284.215 | 1.2147 | 0.34381 | 1.4824 | 86.316 | 1.4114 | 0.30319 | 1.3798 | 87.896 | 1.1814
147 | 363621 | 6143482 | 0.54 | 500 | 0.68894 | 2.8915 | 290.078 | 1.2324 | 0.35068 | 1.6393 | 79.283 | 1.4291 | 0.31006 | 1.4853 | 76.403 | 1.1991
148 | 363670 | 6143568 | 0.55 | 500 | 0.67282 | 2.934 | 286.378 | 1.0781 | 0.35966 | 1.491 | 84.798 | 1.2748 | 0.31653 | 1.4394 | 83.654 | 1.0448
149 | 363720 | 6143654 | 0.51 | 500 | 0.64877 | 3.0753 | 289.633 | 1.0579 | 0.3684 | 1.5308 | 80.794 | 1.2546 | 0.31973 | 1.4581 | 82.293 | 1.0246
150 | 363789 | 6143700 | 0.79 | 500 | 0.58457 | 3.0768 | 281.625 | 0.8317 | 0.32852 | 1.4596 | 125.29 | 1.0284 | 0.27424 | 1.3464 | 130.851 | 0.7984
151 | 363880 | 6143661 | 0.93 | 500 | 0.5145 | 2.2009 | 287.744 | 0.8771 | 0.26108 | 1.2645 | 122.432 | 1.0738 | 0.22432 | 1.1243 | 128.088 | 0.8438
152 | 363929 | 6143726 | 0.8 | 500 | 0.51654 | 2.5083 | 213.092 | 0.9951 | 0.33365 | 1.4828 | 118.539 | 1.1918 | 0.27169 | 1.3619 | 115.482 | 0.9618
153 | 362009 | 6139740 | 1.55 | 500 | 0.25293 | 1.4774 | 296.225 | 0.4786 | 0.27792 | 1.4151 | 90.679 | 0.6753 | 0.19299 | 1.2529 | 97.641 | 0.4453
154 | 362046 | 6139829 | 1.34 | 500 | 0.26669 | 1.4593 | 223.724 | 0.3823 | 0.29125 | 1.3599 | 81.059 | 0.579 | 0.20655 | 1.409 | 78.622 | 0.349
155 | 362074 | 6139898 | 1.15 | 500 | 0.40796 | 2.2818 | 302.246 | 0.6332 | 0.31318 | 1.4658 | 73.318 | 0.8299 | 0.245 | 1.3533 | 81.103 | 0.5999
156 | 362084 | 6139979 | 0.93 | 500 | 0.44909 | 2.1135 | 283.494 | 1.1385 | 0.38018 | 1.6434 | 87.617 | 1.3352 | 0.2874 | 1.4376 | 95.211 | 1.1052
157 | 362139 | 6140062 | 0.85 | 500 | n/a | n/a | n/a | n/a | 0.35525 | 1.8142 | 74.269 | 1.1434 | n/a | n/a | n/a | n/a
158 | 367907 | 6139926 | 2.06 | 500 | n/a | n/a | n/a | n/a | n/a | n/a | n/a | n/a | n/a | n/a | n/a | n/a
159 | 368007 | 6139916 | 2.11 | 500 | n/a | n/a | n/a | n/a | n/a | n/a | n/a | n/a | n/a | n/a | n/a | n/a
160 | 368106 | 6139906 | 1.87 | 500 | n/a | n/a | n/a | n/a | n/a | n/a | n/a | n/a | n/a | n/a | n/a | n/a
161 | 368206 | 6139896 | 1.98 | 500 | n/a | n/a | n/a | n/a | n/a | n/a | n/a | n/a | n/a | n/a | n/a | n/a
162 | 368249 | 6139819 | 1.86 | 500 | n/a | n/a | n/a | n/a | n/a | n/a | n/a | n/a | n/a | n/a | n/a | n/a
163 | 368343 | 6139794 | 1.83 | 500 | n/a | n/a | n/a | n/a | 0.11625 | 1.3069 | 107.127 | 0.1572 | n/a | n/a | n/a | n/a
164 | 368979 | 6140296 | 2.81 | 500 | n/a | n/a | n/a | n/a | n/a | n/a | n/a | n/a | n/a | n/a | n/a | n/a
165 | 371924 | 6141188 | 2.07 | 500 | n/a | n/a | n/a | n/a | n/a | n/a | n/a | n/a | n/a | n/a | n/a | n/a
166 | 371827 | 6141237 | 0.99 | 500 | n/a | n/a | n/a | n/a | 0.99976 | 10.2546 | 65.434 | 1.0361 | n/a | n/a | n/a | n/a
167 | 371760 | 6141311 | 2.14 | 500 | n/a | n/a | n/a | n/a | n/a | n/a | n/a | n/a | n/a | n/a | n/a | n/a
168 | 371393 | 6141430 | 4.76 | 500 | n/a | n/a | n/a | n/a | n/a | n/a | n/a | n/a | n/a | n/a | n/a | n/a
169 | 371488 | 6141416 | 2.65 | 500 | n/a | n/a | n/a | n/a | n/a | n/a | n/a | n/a | n/a | n/a | n/a | n/a
170 | 371580 | 6141388 | 3.63 | 500 | n/a | n/a | n/a | n/a | n/a | n/a | n/a | n/a | n/a | n/a | n/a | n/a
171 | 363373 | 6143028 | 1.1 | 500 | n/a | n/a | n/a | n/a | n/a | n/a | n/a | n/a | n/a | n/a | n/a | n/a
172 | 363337 | 6142934 | 1.16 | 500 | 0.3143 | 1.5701 | 291.868 | 0.6554 | 0.3539 | 1.5862 | 94.846 | 0.8521 | 0.27046 | 1.4377 | 105.814 | 0.6221
173 | 363288 | 6142852 | 1.18 | 500 | 0.32742 | 1.7015 | 286.148 | 0.6173 | 0.2992 | 1.4424 | 110.685 | 0.814 | 0.23675 | 1.3099 | 117.037 | 0.584
174 | 369112 | 6142306 | 1.7 | 500 | n/a | n/a | n/a | n/a | 0.18015 | 1.3491 | 114.058 | 0.275 | n/a | n/a | n/a | n/a
175 | 369037 | 6142352 | 0.88 | 500 | 0.73695 | 6.097 | 302.564 | 1.2066 | 0.30885 | 1.4338 | 117.807 | 1.4033 | 0.24802 | 1.2963 | 109.046 | 1.1733
176 | 368947 | 6142309 | -0.34541 | 500 | 0.8761 | 6.1254 | 291.824 | 1.9803 | 0.70383 | 2.549 | 291.006 | 1.197 | 0.25669 | 1.2092 | 112.004 | 1.947
177 | 368863 | 6142256 | -0.3 | 500 | 0.89228 | 6.1533 | 288.661 | 1.8485 | 0.68468 | 2.5732 | 289.213 | 1.0652 | 0.2549 | 1.2779 | 115.392 | 1.8152
178 | 368771 | 6142218 | 0.93 | 500 | 0.48263 | 6.1537 | 273.501 | 0.9042 | 0.31475 | 1.4416 | 118.091 | 1.1009 | 0.25339 | 1.2786 | 113.006 | 0.8709
179 | 368409 | 6139802 | 2.42 | 500 | n/a | n/a | n/a | n/a | n/a | n/a | n/a | n/a | n/a | n/a | n/a | n/a
180 | 368504 | 6139832 | 2.82 | 500 | n/a | n/a | n/a | n/a | n/a | n/a | n/a | n/a | n/a | n/a | n/a | n/a
181 | 368602 | 6139850 | 2.05 | 500 | n/a | n/a | n/a | n/a | n/a | n/a | n/a | n/a | n/a | n/a | n/a | n/a
182 | 368697 | 6139880 | 1.93 | 500 | n/a | n/a | n/a | n/a | n/a | n/a | n/a | n/a | n/a | n/a | n/a | n/a
183 | 368768 | 6139948 | 2.53 | 500 | n/a | n/a | n/a | n/a | n/a | n/a | n/a | n/a | n/a | n/a | n/a | n/a
184 | 368797 | 6139996 | 2.9 | 500 | n/a | n/a | n/a | n/a | n/a | n/a | n/a | n/a | n/a | n/a | n/a | n/a
185 | 368842 | 6140084 | 2.26 | 500 | n/a | n/a | n/a | n/a | n/a | n/a | n/a | n/a | n/a | n/a | n/a | n/a
186 | 368898 | 6140168 | 2.16 | 500 | n/a | n/a | n/a | n/a | 0.14857 | 1.2495 | 120.944 | 0.2137 | n/a | n/a | n/a | n/a
187 | 368954 | 6140250 | 2.33 | 500 | n/a | n/a | n/a | n/a | n/a | n/a | n/a | n/a | n/a | n/a | n/a | n/a
188 | 369545 | 6140747 | 1.67 | 500 | n/a | n/a | n/a | n/a | n/a | n/a | n/a | n/a | n/a | n/a | n/a | n/a
189 | 369620 | 6140813 | 1.23 | 500 | n/a | n/a | n/a | n/a | n/a | n/a | n/a | n/a | n/a | n/a | n/a | n/a
190 | 369698 | 6140874 | 1.15 | 500 | n/a | n/a | n/a | n/a | n/a | n/a | n/a | n/a | n/a | n/a | n/a | n/a
191 | 368705 | 6142210 | 0.93 | 500 | 0.54916 | 2.1784 | 219.658 | 0.914 | 0.32688 | 1.4811 | 121.984 | 1.1107 | 0.26844 | 1.3383 | 119.273 | 0.8807
192 | 368605 | 6142208 | 0.79 | 500 | 0.62327 | 2.3794 | 221.352 | 0.9832 | 0.33682 | 1.485 | 128.336 | 1.1799 | 0.29689 | 1.4201 | 128.642 | 0.9499
193 | 368507 | 6142222 | 0.65 | 500 | 0.70137 | 2.5176 | 221.731 | 1.1492 | 0.37779 | 1.5768 | 124.841 | 1.3459 | 0.32394 | 1.4633 | 126.148 | 1.1159
194 | 368463 | 6142168 | 1.07 | 500 | 0.49138 | 2.6242 | 228.677 | 0.7993 | 0.32536 | 1.4679 | 118.96 | 0.996 | 0.27678 | 1.3529 | 121.861 | 0.766
195 | 371882 | 6141195 | 1.93 | 500 | n/a | n/a | n/a | n/a | 0.6602 | 10.2545 | 49.149 | 0.481 | n/a | n/a | n/a | n/a
196 | 371852 | 6141206 | 0.36 | 500 | 1.1507 | 9.0112 | 72.766 | 1.4163 | 1.2511 | 10.2446 | 64.377 | 1.613 | 1.1234 | 10.1073 | 66.937 | 1.383
197 | 371790 | 6141282 | 1.78 | 500 | n/a | n/a | n/a | n/a | n/a | n/a | n/a | n/a | n/a | n/a | n/a | n/a
198 | 371729 | 6141326 | 2.29 | 500 | n/a | n/a | n/a | n/a | n/a | n/a | n/a | n/a | n/a | n/a | n/a | n/a
199 | 371688 | 6141374 | 2.2 | 500 | n/a | n/a | n/a | n/a | n/a | n/a | n/a | n/a | n/a | n/a | n/a | n/a
200 | 371650 | 6141375 | 2.11 | 500 | n/a | n/a | n/a | n/a | n/a | n/a | n/a | n/a | n/a | n/a | n/a | n/a
201 | 371617 | 6141379 | 2.68 | 500 | n/a | n/a | n/a | n/a | n/a | n/a | n/a | n/a | n/a | n/a | n/a | n/a
202 | 371542 | 6141410 | 2.15 | 500 | n/a | n/a | n/a | n/a | n/a | n/a | n/a | n/a | n/a | n/a | n/a | n/a
203 | 371424 | 6141436 | 1.95 | 500 | n/a | n/a | n/a | n/a | n/a | n/a | n/a | n/a | n/a | n/a | n/a | n/a
204 | 371310 | 6141436 | 3.03 | 500 | n/a | n/a | n/a | n/a | n/a | n/a | n/a | n/a | n/a | n/a | n/a | n/a
205 | 369048 | 6140270 | 4.19 | 500 | n/a | n/a | n/a | n/a | n/a | n/a | n/a | n/a | n/a | n/a | n/a | n/a
206 | 369070 | 6140304 | 2.42 | 500 | n/a | n/a | n/a | n/a | n/a | n/a | n/a | n/a | n/a | n/a | n/a | n/a
207 | 369077 | 6140274 | 4.61 | 500 | n/a | n/a | n/a | n/a | n/a | n/a | n/a | n/a | n/a | n/a | n/a | n/a
208 | 367466 | 6140327 | 2.57 | 500 | n/a | n/a | n/a | n/a | n/a | n/a | n/a | n/a | n/a | n/a | n/a | n/a
209 | 367610 | 6140442 | 3.28 | 500 | n/a | n/a | n/a | n/a | n/a | n/a | n/a | n/a | n/a | n/a | n/a | n/a
210 | 367542 | 6141993 | 1.44 | 500 | 0.21486 | 1.4224 | 216.318 | 0.2862 | 0.21198 | 1.1911 | 126.208 | 0.4829 | 0.14044 | 1.1197 | 121.095 | 0.2529
211 | 367591 | 6142040 | 1.55 | 500 | 0.28874 | 1.5806 | 207.439 | 0.4456 | 0.24902 | 1.2816 | 132.945 | 0.6423 | 0.19572 | 1.2328 | 126.102 | 0.4123
212 | 368486 | 6142113 | 1.64 | 500 | 0.11991 | 1.108 | 179.152 | 0.1618 | 0.23251 | 1.3724 | 114.066 | 0.3585 | n/a | n/a | n/a | n/a
213 | 368457 | 6142053 | 1.74 | 500 | n/a | n/a | n/a | n/a | 0.14483 | 1.2659 | 132.217 | 0.208 | n/a | n/a | n/a | n/a
214 | 368455 | 6142214 | 0.51 | 500 | 0.71691 | 2.6122 | 227.793 | 1.2168 | 0.38985 | 1.6003 | 122.394 | 1.4135 | 0.33348 | 1.5168 | 124.165 | 1.1835
215 | 368452 | 6142194 | 0.76 | 500 | 0.64419 | 2.6493 | 232.785 | 1.0181 | 0.36117 | 1.5678 | 121.611 | 1.2148 | 0.31098 | 1.4596 | 123.957 | 0.9848
216 | 368478 | 6142220 | 0.81 | 500 | 0.70189 | 2.5572 | 224.95 | 1.0867 | 0.38641 | 1.5935 | 123.1 | 1.2834 | 0.33195 | 1.494 | 123.997 | 1.0534
217 | 369070 | 6142354 | 1.47 | 500 | 0.20271 | 6.2122 | 305.958 | 0.2633 | 0.27823 | 1.4707 | 116.922 | 0.46 | 0.17144 | 1.3563 | 121.082 | 0.23
218 | 368986 | 6142330 | 0.69 | 500 | 0.82514 | 6.1014 | 296.126 | 1.7894 | 0.30625 | 1.4239 | 114.547 | 1.9861 | 0.25193 | 1.2547 | 117.336 | 1.7561
219 | 370505 | 6143880 | 1.79 | 500 | n/a | n/a | n/a | n/a | n/a | n/a | n/a | n/a | n/a | n/a | n/a | n/a
220 | 364683 | 6140586 | 2.73 | 500 | n/a | n/a | n/a | n/a | n/a | n/a | n/a | n/a | n/a | n/a | n/a | n/a
221 | 364667 | 6140558 | 1.37 | 500 | n/a | n/a | n/a | n/a | 0.81489 | 10.1457 | 103.494 | 0.5596 | n/a | n/a | n/a | n/a
222 | 364641 | 6140552 | 1.24 | 500 | n/a | n/a | n/a | n/a | n/a | n/a | n/a | n/a | n/a | n/a | n/a | n/a
223 | 364845 | 6141328 | 1.61 | 500 | 0.10396 | 1.0755 | 177.004 | 0.1388 | 0.25031 | 1.5563 | 102.338 | 0.3355 | 0.07432 | 1.0616 | 93.932 | 0.1055
224 | 364896 | 6142093 | 1.47 | 500 | 0.27154 | 1.5712 | 181.711 | 0.3522 | 0.33734 | 1.8101 | 132.093 | 0.5489 | 0.22129 | 1.4767 | 120.944 | 0.3189
225 | 364925 | 6142251 | 1.53 | 500 | 0.16386 | 1.5537 | 267.603 | 0.2268 | 0.27574 | 2.0025 | 148.17 | 0.4235 | 0.12725 | 1.4436 | 149.204 | 0.1935
226 | 364944 | 6142132 | 1.63 | 500 | 0.17519 | 1.5804 | 120.856 | 0.2158 | 0.29147 | 1.8991 | 125.594 | 0.4125 | 0.1567 | 1.5525 | 119.738 | 0.1825
227 | 364894 | 6143214 | 1.49 | 500 | 0.18883 | 1.5487 | 272.333 | 0.2294 | 0.30001 | 1.7182 | 129.448 | 0.4261 | 0.16396 | 1.5467 | 132.216 | 0.1961
228 | 363392 | 6143066 | 0.4 | 500 | 0.66482 | 2.7764 | 284.892 | 1.3421 | 0.37514 | 1.9795 | 305.691 | 0.5588 | 0.22386 | 1.1439 | 115.418 | 1.3088
229 | 362053 | 6139929 | 0.94 | 500 | 0.41178 | 2.2897 | 304.138 | 0.6959 | 0.37058 | 1.7033 | 88.402 | 0.8926 | 0.29206 | 1.5447 | 95.645 | 0.6626
230 | 362055 | 6139912 | 1.14 | 500 | 0.45137 | 2.2931 | 300.494 | 0.6574 | 0.35164 | 1.5208 | 88.962 | 0.8541 | 0.28005 | 1.4364 | 96.945 | 0.6241
231 | 362095 | 6139880 | 1.68 | 500 | 0.16131 | 1.0938 | 306.26 | 0.3759 | 0.21656 | 1.7276 | 72.206 | 0.5726 | 0.11651 | 1.09 | 94.935 | 0.3426
232 | 362066 | 6139852 | 1.38 | 500 | 0.24646 | 1.3622 | 220.07 | 0.3664 | 0.27765 | 1.7157 | 75.624 | 0.5631 | 0.19326 | 1.4057 | 77.747 | 0.3331
233 | 362019 | 6139786 | 1.36 | 500 | 0.27929 | 1.7788 | 296.773 | 0.4481 | 0.2996 | 1.5492 | 85.785 | 0.6448 | 0.20376 | 1.3016 | 91.774 | 0.4148
234 | 362027 | 6139710 | 1.69 | 500 | n/a | n/a | n/a | n/a | 0.19503 | 1.357 | 102.001 | 0.3042 | n/a | n/a | n/a | n/a
235 | 362348 | 6139711 | 3.86 | 500 | n/a | n/a | n/a | n/a | n/a | n/a | n/a | n/a | n/a | n/a | n/a | n/a
236 | 362372 | 6139728 | 2 | 500 | n/a | n/a | n/a | n/a | n/a | n/a | n/a | n/a | n/a | n/a | n/a | n/a
1 | 369418 | 6142519 | 1.26 | 1000 | n/a | n/a | n/a | n/a | 0.25389 | 1.2855 | 123.207 | 0.8294 | n/a | n/a | n/a | n/a
2 | 369498 | 6142579 | 1.02 | 1000 | 0.76765 | 6.6128 | 293.493 | 1.5849 | 0.28299 | 1.3154 | 110.477 | 1.8729 | 0.2551 | 1.2777 | 108.856 | 1.6529
3 | 369579 | 6142637 | -0.3 | 1000 | 0.84743 | 6.6356 | 294.136 | 1.9255 | 0.29602 | 1.356 | 105.228 | 2.2135 | 0.27168 | 1.3221 | 108 | 1.9935
4 | 369659 | 6142697 | -0.3 | 1000 | 0.85926 | 6.6326 | 298.06 | 2.182 | 0.62812 | 6.5849 | 294.027 | 1.38 | 0.43766 | 2.4241 | 229.636 | 0.66
5 | 369737 | 6142760 | -0.3 | 1000 | 0.85176 | 6.6516 | 300.483 | 2.0248 | 0.31651 | 1.4218 | 98.578 | 2.3128 | 0.27725 | 1.3028 | 99.263 | 2.0928
6 | 369815 | 6142822 | -0.3 | 1000 | 0.88955 | 6.6653 | 302.735 | 2.182 | 0.61882 | 6.6097 | 301.702 | 1.38 | 0.40214 | 2.3071 | 233.205 | 0.66
7 | 369892 | 6142886 | 0.36 | 1000 | 0.82521 | 6.6987 | 306.621 | 1.5136 | 0.45995 | 6.6623 | 304.623 | 0.7116 | 0.28224 | 1.3572 | 94.261 | 1.5816
8 | 369965 | 6142954 | 0.35 | 1000 | 0.89091 | 6.725 | 305.616 | 1.5908 | 0.59637 | 6.6866 | 301.723 | 0.7888 | 0.2912 | 1.381 | 97.092 | 1.6588
9 | 370037 | 6143024 | 0.91 | 1000 | 0.79686 | 6.7754 | 312.46 | 1.1917 | 0.3331 | 6.7491 | 306.469 | 0.3897 | 0.27996 | 1.2844 | 87.089 | 1.2596
10 | 370106 | 6143096 | 1.1 | 1000 | 0.88631 | 6.7985 | 317.223 | 0.9633 | 0.31069 | 1.3838 | 88.62 | 1.2513 | 0.27621 | 1.3171 | 86.248 | 1.0313
11 | 370167 | 6143175 | 1.16 | 1000 | 0.65376 | 6.7821 | 315.941 | 0.6361 | 0.32232 | 1.426 | 88.266 | 0.9241 | 0.27479 | 1.2811 | 80.115 | 0.7041
12 | 370221 | 6143259 | 0.95 | 1000 | 0.76346 | 6.7482 | 319.017 | 1.4471 | 0.34607 | 1.5285 | 80.024 | 1.7352 | 0.295 | 1.4619 | 66.771 | 1.5152
13 | 370265 | 6143349 | 0.36 | 1000 | 0.84679 | 6.7641 | 317.202 | 1.6939 | 0.55133 | 6.7164 | 312.796 | 0.8919 | 0.33448 | 1.4658 | 76.35 | 1.7619
14 | 370307 | 6143440 | -0.3 | 1000 | 0.85782 | 6.7972 | 323.46 | 1.9605 | 0.41205 | 1.8669 | 72.994 | 2.2485 | 0.36947 | 1.7944 | 71.142 | 2.0285
15 | 370341 | 6143534 | 1.24 | 1000 | 0.80862 | 6.8907 | 326.34 | 0.8327 | 0.40086 | 1.9608 | 68.997 | 1.1207 | 0.35254 | 1.9191 | 64.79 | 0.9007
16 | 370366 | 6143630 | 0.36 | 1000 | 0.86216 | 6.854 | 322.456 | 1.6238 | 0.5437 | 6.8216 | 313.402 | 0.8218 | 0.3878 | 2.0856 | 60.069 | 1.6918
17 | 370396 | 6143726 | 0.36 | 1000 | 0.87817 | 6.8466 | 325.459 | 1.5563 | 0.57069 | 6.8149 | 315.451 | 0.7543 | 0.38811 | 2.1824 | 59.602 | 1.6243
18 | 370441 | 6143815 | 1.26 | 1000 | 0.60709 | 6.9204 | 340.6 | 0.6326 | 0.38418 | 2.3318 | 58.022 | 0.9206 | 0.30469 | 2.28 | 44.008 | 0.7006
19 | 371723 | 6141350 | 1.8 | 1000 | n/a | n/a | n/a | n/a | n/a | n/a | n/a | n/a | n/a | n/a | n/a | n/a
20 | 367536 | 6140381 | 2.1 | 1000 | n/a | n/a | n/a | n/a | 0.06865 | 1.2737 | 131.334 | 0.0811 | n/a | n/a | n/a | n/a
21 | 368914 | 6140368 | 2.64 | 1000 | n/a | n/a | n/a | n/a | n/a | n/a | n/a | n/a | n/a | n/a | n/a | n/a
22 | 369007 | 6140336 | 2.32 | 1000 | n/a | n/a | n/a | n/a | n/a | n/a | n/a | n/a | n/a | n/a | n/a | n/a
23 | 367588 | 6141249 | 3.03 | 1000 | n/a | n/a | n/a | n/a | n/a | n/a | n/a | n/a | n/a | n/a | n/a | n/a
24 | 367584 | 6141349 | 2.79 | 1000 | n/a | n/a | n/a | n/a | n/a | n/a | n/a | n/a | n/a | n/a | n/a | n/a
25 | 367581 | 6141449 | 2.66 | 1000 | n/a | n/a | n/a | n/a | n/a | n/a | n/a | n/a | n/a | n/a | n/a | n/a
26 | 367579 | 6141549 | 2.55 | 1000 | n/a | n/a | n/a | n/a | n/a | n/a | n/a | n/a | n/a | n/a | n/a | n/a
27 | 367576 | 6141663 | 2.75 | 1000 | n/a | n/a | n/a | n/a | n/a | n/a | n/a | n/a | n/a | n/a | n/a | n/a
28 | 367573 | 6141763 | 2.44 | 1000 | n/a | n/a | n/a | n/a | n/a | n/a | n/a | n/a | n/a | n/a | n/a | n/a
29 | 367571 | 6141863 | 2.12 | 1000 | n/a | n/a | n/a | n/a | n/a | n/a | n/a | n/a | n/a | n/a | n/a | n/a
30 | 367549 | 6142032 | 1.47 | 1000 | 0.34529 | 1.7037 | 204.006 | 0.5574 | 0.32751 | 1.47 | 131.656 | 0.8454 | 0.2581 | 1.3499 | 119.967 | 0.6254
31 | 367647 | 6142039 | 1.46 | 1000 | 0.24399 | 1.52 | 192.755 | 0.3226 | 0.28158 | 1.3376 | 144.874 | 0.6106 | 0.21334 | 1.3182 | 126.487 | 0.3906
32 | 367747 | 6142040 | 1.81 | 1000 | n/a | n/a | n/a | n/a | 0.25402 | 1.448 | 146.375 | 0.3295 | 0.08458 | 1.0726 | 121.701 | 0.1095
33 | 367847 | 6142040 | 1.63 | 1000 | 0.20153 | 3.5988 | 211.96 | 0.296 | 0.27873 | 1.3327 | 149.471 | 0.584 | 0.20116 | 1.2072 | 132.483 | 0.364
34 | 367947 | 6142040 | 1.64 | 1000 | 0.16211 | 1.2867 | 180.835 | 0.221 | 0.2762 | 1.3317 | 141.6 | 0.509 | 0.17758 | 1.2833 | 125.71 | 0.289
35 | 368047 | 6142041 | 1.67 | 1000 | 0.14137 | 1.423 | 148.591 | 0.1901 | 0.26671 | 1.5899 | 152.486 | 0.4781 | 0.17381 | 1.3888 | 150.584 | 0.2581
36 | 368147 | 6142042 | 1.71 | 1000 | 0.12662 | 3.2629 | 218.823 | 0.1603 | 0.27594 | 1.3915 | 137.484 | 0.4483 | 0.16064 | 1.3311 | 143.256 | 0.2283
37 | 368247 | 6142044 | 1.63 | 1000 | 0.173 | 1.6606 | 209.35 | 0.1961 | 0.27967 | 1.4329 | 127.976 | 0.4841 | 0.18985 | 1.3364 | 134.413 | 0.2641
38 | 368346 | 6142048 | 1.61 | 1000 | 0.2202 | 1.4373 | 201.985 | 0.2664 | 0.24736 | 1.304 | 130.102 | 0.5544 | 0.1976 | 1.2838 | 125.085 | 0.3344
39 | 367891 | 6139834 | 1.09 | 1000 | 0.37394 | 9.3581 | 122.295 | 0.6858 | 0.51345 | 10.5388 | 90.367 | 0.9738 | 0.38705 | 10.2002 | 89.769 | 0.7538
40 | 367795 | 6139832 | 0.74 | 1000 | 0.55145 | 9.3432 | 146.402 | 1.1187 | 0.67635 | 10.507 | 102.396 | 1.4067 | 0.54642 | 10.1873 | 103.183 | 1.1867
41 | 367705 | 6139870 | 1.6776 | 1000 | n/a | n/a | n/a | n/a | 0.53858 | 10.5362 | 68.624 | 0.5754 | n/a | n/a | n/a | n/a
42 | 367630 | 6139934 | 0.75 | 1000 | 0.61709 | 9.3357 | 146.313 | 1.1358 | 0.74763 | 10.531 | 94.002 | 1.4238 | 0.62892 | 10.1852 | 92.126 | 1.2038
43 | 367554 | 6139997 | 0.62 | 1000 | 0.67098 | 9.3277 | 132.789 | 1.1392 | 0.80717 | 10.516 | 87.364 | 1.4272 | 0.67962 | 10.1728 | 86.345 | 1.2072
44 | 367505 | 6140084 | 0.74 | 1000 | 0.58742 | 10.1704 | 87.029 | 0.9997 | 0.75317 | 10.5309 | 86.232 | 1.2877 | 0.62402 | 10.1683 | 86.202 | 1.0677
45 | 367434 | 6140152 | 1.18 | 1000 | 0.52603 | 9.3832 | 86.751 | 0.6831 | 0.70731 | 10.5109 | 71.354 | 0.9711 | 0.56834 | 10.1621 | 66.425 | 0.7511
46 | 367357 | 6140216 | 1.58 | 1000 | 0.4237 | 9.4071 | 73.214 | 0.3669 | 0.66567 | 10.5207 | 75.951 | 0.6549 | 0.47876 | 10.1662 | 71.628 | 0.4349
47 | 367329 | 6140295 | 1.28 | 1000 | 0.33045 | 1.5716 | 187.904 | 0.5783 | 0.40328 | 10.5207 | 109.49 | 0.8663 | 0.29868 | 10.1605 | 120.669 | 0.6463
48 | 367402 | 6140355 | 1.96 | 1000 | n/a | n/a | n/a | n/a | n/a | n/a | n/a | n/a | n/a | n/a | n/a | n/a
49 | 367545 | 6141911 | 2.43 | 1000 | n/a | n/a | n/a | n/a | n/a | n/a | n/a | n/a | n/a | n/a | n/a | n/a
50 | 368405 | 6142050 | 1.83 | 1000 | n/a | n/a | n/a | n/a | 0.20679 | 1.314 | 125.175 | 0.3366 | 0.08717 | 1.2851 | 112.447 | 0.1166
51 | 368504 | 6142061 | 1.75 | 1000 | 0.09061 | n/a | n/a | n/a | 0.21116 | 1.2278 | 121.602 | 0.4158 | 0.14113 | 1.2528 | 115.792 | 0.1958
52 | 362450 | 6140806 | 1.91 | 1000 | n/a | n/a | n/a | n/a | n/a | n/a | n/a | n/a | n/a | n/a | n/a | n/a
53 | 362474 | 6140903 | 2.02 | 1000 | n/a | n/a | n/a | n/a | n/a | n/a | n/a | n/a | n/a | n/a | n/a | n/a
54 | 362511 | 6140996 | 1.61 | 1000 | 0.21724 | 1.4592 | 221.401 | 0.302 | 0.33812 | 10.7515 | 39.186 | 0.59 | 0.23586 | 10.2886 | 52.666 | 0.37
55 | 362550 | 6141088 | 1.33 | 1000 | 0.46991 | 2.1909 | 296.85 | 0.6948 | 0.37795 | 10.7491 | 50.708 | 0.9828 | 0.31452 | 10.271 | 58.952 | 0.7628
56 | 362587 | 6141180 | 0.8 | 1000 | 0.47409 | 1.9461 | 288.958 | 1.019 | 0.44191 | 10.7629 | 65.585 | 1.307 | 0.36129 | 1.7093 | 70.991 | 1.087
57 | 362625 | 6141273 | 1.16 | 1000 | n/a | n/a | n/a | n/a | n/a | n/a | n/a | n/a | n/a | n/a | n/a | n/a
58 | 362663 | 6141366 | 1.15 | 1000 | 0.50886 | 2.2992 | 292.349 | 0.8915 | 0.40547 | 1.8752 | 70.77 | 1.1795 | 0.335 | 1.5939 | 77.381 | 0.9595
59 | 362701 | 6141458 | 1.03 | 1000 | 0.53673 | 2.51 | 289.02 | 0.8713 | 0.39565 | 1.9407 | 70.36 | 1.1593 | 0.34497 | 1.6498 | 73.136 | 0.9393
60 | 362739 | 6141550 | 0.78 | 1000 | 0.58711 | 2.5089 | 285.578 | 1.081 | 0.4081 | 1.9374 | 73.384 | 1.369 | 0.36446 | 1.7337 | 74.298 | 1.149
61 | 362775 | 6141644 | 0.8 | 1000 | 0.58259 | 2.4408 | 291.322 | 1.2029 | 0.42393 | 1.9652 | 77.816 | 1.4909 | 0.37447 | 1.8152 | 76.048 | 1.2709
62 | 362812 | 6141736 | 0.86 | 1000 | 0.56265 | 2.4575 | 291.157 | 1.0232 | 0.42614 | 2.0577 | 75.153 | 1.3112 | 0.37448 | 1.8033 | 76.067 | 1.0912
63 | 362851 | 6141829 | 0.96 | 1000 | 0.53899 | 2.5313 | 301.797 | 0.8907 | 0.43451 | 2.1256 | 66.073 | 1.1787 | 0.36692 | 1.9255 | 67.254 | 0.9587
64 | 362888 | 6141922 | 0.83 | 1000 | 0.58403 | 2.5215 | 297.852 | 1 | 0.42682 | 2.144 | 70.132 | 1.288 | 0.3723 | 1.9329 | 67.624 | 1.068
65 | 362927 | 6142014 | 0.77 | 1000 | 0.58365 | 2.3653 | 294.1 | 1.0844 | 0.43257 | 2.1162 | 70.101 | 1.3724 | 0.38908 | 1.807 | 70.963 | 1.1524
66 | 362963 | 6142107 | 0.59 | 1000 | 0.5493 | 2.2496 | 301.174 | 1.2823 | 0.45766 | 2.0699 | 65.732 | 1.5703 | 0.38703 | 1.904 | 65.134 | 1.3503
67 | 363001 | 6142199 | 1.01 | 1000 | 0.45851 | 2.3044 | 307.47 | 0.5243 | 0.42272 | 2.188 | 50.994 | 0.8123 | 0.32978 | 2.0608 | 58.305 | 0.5923
68 | 363038 | 6142292 | 1.09 | 1000 | 0.4947 | 2.3256 | 305.23 | 0.7789 | 0.407 | 1.8008 | 66.296 | 1.0669 | 0.33278 | 1.9906 | 56.462 | 0.8469
69 | 363077 | 6142384 | 0.74 | 1000 | 0.57947 | 2.3119 | 292.401 | 1.1361 | 0.45478 | 2.1977 | 66.474 | 1.4241 | 0.38604 | 2.0255 | 67.475 | 1.2041
70 | 363114 | 6142477 | 0.55 | 1000 | 0.59203 | 2.2985 | 291.362 | 1.2722 | 0.46646 | 2.2916 | 66.334 | 1.5602 | 0.41277 | 2.077 | 68.08 | 1.3402
71 | 363152 | 6142570 | 0.57 | 1000 | 0.58303 | 2.27 | 293.405 | 1.391 | 0.48023 | 2.3029 | 66.96 | 1.679 | 0.4321 | 2.0906 | 67.432 | 1.459
72 | 363203 | 6142655 | 0.54 | 1000 | 0.54368 | 2.1227 | 299.794 | 1.3246 | 0.46787 | 2.2988 | 66.249 | 1.6126 | 0.39787 | 2.0943 | 62.109 | 1.3926
73 | 363238 | 6142748 | 0.53 | 1000 | 0.51529 | 2.0645 | 301.704 | 1.3728 | 0.50864 | 2.3011 | 72.193 | 1.6608 | 0.43387 | 2.0959 | 73.064 | 1.4408
74 | 364848 | 6141560 | 1.66 | 1000 | 0.14987 | 1.4236 | 186.587 | 0.203 | 0.33677 | 2.0283 | 133.941 | 0.491 | 0.17849 | 1.4969 | 133.44 | 0.271
75 | 364838 | 6141460 | 1.64 | 1000 | n/a | n/a | n/a | n/a | 0.31124 | 2.0406 | 130.059 | 0.4581 | 0.15765 | 1.414 | 133.102 | 0.2381
76 | 364819 | 6141364 | 1.75 | 1000 | n/a | n/a | n/a | n/a | 0.30679 | 1.8513 | 122.819 | 0.425 | 0.11112 | 1.3694 | 121.943 | 0.205
77 | 364854 | 6141284 | 1.75 | 1000 | n/a | n/a | n/a | n/a | 0.27084 | 1.873 | 120.761 | 0.3937 | 0.12702 | 1.3559 | 113.75 | 0.1737
78 | 364838 | 6141191 | 1.66 | 1000 | 0.16579 | 1.2951 | 178.045 | 0.2173 | 0.35621 | 1.7768 | 121.794 | 0.5053 | 0.20209 | 1.5576 | 112.884 | 0.2853
79 | 364940 | 6142203 | 1.61 | 1000 | 0.17351 | 1.3154 | 137.891 | 0.1859 | 0.35095 | 2.3805 | 139.862 | 0.4739 | 0.21045 | 1.9438 | 141.502 | 0.2539
80 | 364927 | 6142112 | 1.54 | 1000 | 0.29711 | 1.7474 | 185.085 | 0.382 | 0.45731 | 2.0607 | 134.775 | 0.67 | 0.32858 | 1.7501 | 130.645 | 0.45
81 | 364983 | 6142779 | 1.76 | 1000 | 0.1145 | 1.3722 | 212.169 | 0.1463 | 0.29264 | 1.4689 | 139.234 | 0.4343 | 0.15846 | 1.1538 | 154.976 | 0.2143
82 | 364965 | 6142680 | 1.81 | 1000 | n/a | n/a | n/a | n/a | 0.21634 | 1.4265 | 128.77 | 0.3315 | n/a | n/a | n/a | n/a
83 | 364947 | 6142582 | 1.88 | 1000 | n/a | n/a | n/a | n/a | 0.19265 | 1.7754 | 157.742 | 0.3001 | n/a | n/a | n/a | n/a
84 | 364927 | 6142484 | 1.65 | 1000 | n/a | n/a | n/a | n/a | 0.25596 | 1.5432 | 114.61 | 0.3586 | 0.0978 | 1.1074 | 127.285 | 0.1386
85 | 365050 | 6143074 | 1.57 | 1000 | 0.25729 | 1.573 | 170.6 | 0.339 | 0.4116 | 2.3083 | 115.857 | 0.627 | 0.24723 | 1.63 | 119.64 | 0.407
86 | 365021 | 6142982 | 1.43 | 1000 | 0.30341 | 1.8958 | 187.867 | 0.3968 | 0.45067 | 2.3651 | 126.763 | 0.6848 | 0.31477 | 1.8885 | 127.127 | 0.4648
87 | 365002 | 6142884 | 1.43 | 1000 | 0.36087 | 1.864 | 181.61 | 0.4527 | 0.53177 | 2.4651 | 130.102 | 0.7407 | 0.38345 | 1.9167 | 126.716 | 0.5207
88 | 364889 | 6143505 | 1.56 | 1000 | 0.24658 | 1.8792 | 181.388 | 0.3445 | 0.43117 | 2.453 | 126.386 | 0.6325 | 0.27888 | 1.7329 | 128.315 | 0.4125
89 | 364867 | 6143408 | 1.56 | 1000 | 0.27458 | 1.7362 | 135.719 | 0.375 | 0.46383 | 2.3954 | 136.415 | 0.663 | 0.32321 | 1.9112 | 135.337 | 0.443
90 | 364850 | 6143309 | 1.7 | 1000 | n/a | n/a | n/a | n/a | 0.23743 | 2.1342 | 128.151 | 0.3778 | 0.10161 | 1.4261 | 123.912 | 0.1578
91 | 364851 | 6143224 | 1.67 | 1000 | 0.25628 | 1.8423 | 192.444 | 0.3294 | 0.37683 | 1.7894 | 138.681 | 0.6174 | 0.25583 | 1.7024 | 137.627 | 0.3974
92 | 364904 | 6143163 | 1.63 | 1000 | 0.24534 | 1.4839 | 133.657 | 0.3549 | 0.3742 | 1.6901 | 127.824 | 0.6429 | 0.27201 | 1.5349 | 132.103 | 0.4229
93 | 364878 | 6143680 | 1.37 | 1000 | n/a | n/a | n/a | n/a | n/a | n/a | n/a | n/a | n/a | n/a | n/a | n/a
94 | 364905 | 6143592 | 1.43 | 1000 | 0.39253 | 1.9208 | 176.941 | 0.5579 | 0.53126 | 2.4834 | 128.876 | 0.8459 | 0.38983 | 2.0224 | 125.553 | 0.6259
95 | 364778 | 6143648 | 0.92 | 1000 | 0.4892 | 1.9956 | 206.426 | 0.9674 | 0.3683 | 1.5326 | 119.15 | 1.2554 | 0.27916 | 1.3066 | 121.396 | 1.0354
96 | 364054 | 6143788 | 0.98 | 1000 | 0.54423 | 2.4011 | 215.957 | 0.7977 | 0.40434 | 1.576 | 129.15 | 1.0857 | 0.32692 | 1.4688 | 119.392 | 0.8657
97 | 364133 | 6143848 | 0.98 | 1000 | 0.48973 | 1.9454 | 207.525 | 0.8802 | 0.47036 | 1.6565 | 140.058 | 1.1682 | 0.36605 | 1.5627 | 127.539 | 0.9482
98 | 364227 | 6143882 | 1.11 | 1000 | 0.49634 | 2.1413 | 195.523 | 0.7721 | 0.49359 | 1.7282 | 144.643 | 1.0601 | 0.39185 | 1.6485 | 136.455 | 0.8401
99 | 364323 | 6143908 | 1.12 | 1000 | 0.49501 | 2.2368 | 201.46 | 0.7164 | 0.51041 | 1.8181 | 148.856 | 1.0044 | 0.40158 | 1.647 | 140.994 | 0.7844
100 | 364420 | 6143934 | 1.25 | 1000 | 0.45285 | 2.3848 | 198.055 | 0.6711 | 0.57647 | 2.5952 | 147.616 | 0.9591 | 0.44779 | 1.8992 | 142.838 | 0.7391
101 | 364518 | 6143934 | 1.12 | 1000 | 0.55132 | 2.3389 | 190.761 | 0.7241 | 0.59302 | 2.642 | 144.896 | 1.0121 | 0.46865 | 2.2907 | 140.158 | 0.7921
102 | 364614 | 6143906 | 1.28 | 1000 | 0.44156 | 2.2723 | 179.893 | 0.6264 | 0.60247 | 2.6152 | 139.495 | 0.9144 | 0.4627 | 2.3202 | 134.647 | 0.6944
103 | 364704 | 6143869 | 1.27 | 1000 | 0.52824 | 2.1887 | 181.143 | 0.7276 | 0.62837 | 2.3899 | 130.866 | 1.0156 | 0.49425 | 2.1401 | 125.859 | 0.7956
104 | 364733 | 6143774 | 1.32 | 1000 | 0.42807 | 2.1195 | 181.593 | 0.5331 | 0.55662 | 2.2831 | 132.497 | 0.8211 | 0.40969 | 2.0689 | 128.328 | 0.6011
105 | 363053 | 6143166 | 0.29 | 1000 | 0.73146 | 2.4324 | 194.485 | 1.5826 | 0.42544 | 1.8992 | 191.741 | 0.6206 | 0.3726 | 1.6235 | 144.948 | 1.6506
106 | 363149 | 6143138 | 0.71 | 1000 | 0.74095 | 2.7415 | 198.915 | 1.1558 | 0.37547 | 1.607 | 139.887 | 1.4438 | 0.33952 | 1.5607 | 139.527 | 1.2238
107 | 363245 | 6143110 | 0.35 | 1000 | 0.74933 | 2.4181 | 213.583 | 1.5211 | 0.4811 | 2.0454 | 267.865 | 0.7191 | 0.3191 | 1.4708 | 137.039 | 1.5891
108 | 363341 | 6143081 | 0.35 | 1000 | 0.71961 | 2.7475 | 274.455 | 1.532 | 0.50732 | 2.2285 | 278.481 | 0.73 | 0.26956 | 1.3236 | 125.217 | 1.6
109 | 363270 | 6142809 | 0.61 | 1000 | 0.43144 | 1.9306 | 313.888 | 1.1782 | 0.49028 | 2.3044 | 70.454 | 1.4662 | 0.41619 | 2.1079 | 72.715 | 1.2462
110 | 363213 | 6142891 | 0.25 | 1000 | 0.51156 | 1.9919 | 87.993 | 1.632 | 0.61338 | 2.0505 | 88.168 | 1.92 | 0.52703 | 2.0076 | 88.791 | 1.7
111 | 363165 | 6142979 | 0.25 | 1000 | 0.55904 | 2.106 | 91.091 | 1.632 | 0.63761 | 2.2838 | 79.928 | 1.92 | 0.56575 | 2.1645 | 88.606 | 1.7
112 | 363107 | 6143059 | 0.44 | 1000 | 0.59438 | 2.285 | 97.007 | 1.4363 | 0.69129 | 2.503 | 95.871 | 1.7243 | 0.60737 | 2.2845 | 96.924 | 1.5043
113 | 363026 | 6143118 | 0.36 | 1000 | 0.59187 | 2.2756 | 107.38 | 1.4516 | 0.67689 | 2.379 | 103.761 | 1.7396 | 0.60268 | 2.2744 | 106.595 | 1.5196
114 | 362330 | 6139728 | 2.72 | 1000 | n/a | n/a | n/a | n/a | n/a | n/a | n/a | n/a | n/a | n/a | n/a | n/a
115 | 362235 | 6139732 | 1.68 | 1000 | 0.18417 | 1.3856 | 177.615 | 0.2501 | 0.30821 | 1.5665 | 117.983 | 0.5381 | 0.23335 | 1.5495 | 113.212 | 0.3181
116 | 362147 | 6139686 | 1.38 | 1000 | 0.23842 | 1.3768 | 188.354 | 0.4229 | 0.3188 | 1.534 | 123.84 | 0.7109 | 0.21597 | 1.2249 | 117.019 | 0.4909
117 | 362166 | 6140107 | 1.6 | 1000 | n/a | n/a | n/a | n/a | n/a | n/a | n/a | n/a | n/a | n/a | n/a | n/a
118 | 362199 | 6140201 | 1.46 | 1000 | 0.31523 | 2.2827 | 314.316 | 0.4563 | 0.40107 | 10.6987 | 42.248 | 0.7443 | 0.30444 | 10.2452 | 60.84 | 0.5243
119 | 362233 | 6140295 | 2.02 | 1000 | n/a | n/a | n/a | n/a | n/a | n/a | n/a | n/a | n/a | n/a | n/a | n/a
120 | 362268 | 6140388 | 1.88 | 1000 | n/a | n/a | n/a | n/a | 0.28963 | 10.7733 | 36.952 | 0.4067 | n/a | n/a | n/a | n/a
121 | 362296 | 6140484 | 1.46 | 1000 | 0.37601 | 2.4007 | 305.177 | 0.5112 | 0.38312 | 10.7503 | 50.343 | 0.7992 | 0.31501 | 10.2574 | 64.245 | 0.5792
122 | 362326 | 6140580 | 1.84 | 1000 | n/a | n/a | n/a | n/a | n/a | n/a | n/a | n/a | n/a | n/a | n/a | n/a
123 | 364984 | 6143147 | 1.49 | 1000 | 0.31392 | 1.5706 | 197.54 | 0.4262 | 0.34047 | 1.5448 | 121.317 | 0.7142 | 0.2414 | 1.3227 | 126.155 | 0.4942
124 | 362086 | 6139726 | 3.17 | 1000 | n/a | n/a | n/a | n/a | n/a | n/a | n/a | n/a | n/a | n/a | n/a | n/a
125 | 362441 | 6140692 | 1.88 | 1000 | n/a | n/a | n/a | n/a | 0.17943 | 10.8471 | 52.294 | 0.2904 | n/a | n/a | n/a | n/a
126 | 365065 | 6143110 | 1.61 | 1000 | 0.18097 | 1.4226 | 185.08 | 0.2178 | 0.29614 | 1.5601 | 118.489 | 0.5058 | 0.18741 | 1.3232 | 136.872 | 0.2858
127 | 364850 | 6141056 | 1.92 | 1000 | n/a | n/a | n/a | n/a | 0.10863 | 1.5793 | 103.455 | 0.1849 | n/a | n/a | n/a | n/a
128 | 364777 | 6140993 | 1.9 | 1000 | n/a | n/a | n/a | n/a | 0.20437 | 1.4395 | 118.127 | 0.2562 | n/a | n/a | n/a | n/a
129 | 364708 | 6140922 | 2.38 | 1000 | n/a | n/a | n/a | n/a | n/a | n/a | n/a | n/a | n/a | n/a | n/a | n/a
130 | 364654 | 6140838 | 2.05 | 1000 | n/a | n/a | n/a | n/a | n/a | n/a | n/a | n/a | n/a | n/a | n/a | n/a
131 | 364647 | 6140745 | 1.71 | 1000 | n/a | n/a | n/a | n/a | 0.3319 | 1.6516 | 117.746 | 0.5207 | 0.20804 | 1.3993 | 122.33 | 0.3007
132 | 364671 | 6140648 | 1.59 | 1000 | 0.16344 | 1.3017 | 188.265 | 0.2057 | 0.24805 | 1.3011 | 135.475 | 0.4937 | 0.16446 | 1.2782 | 126.955 | 0.2737
133 | 364957 | 6141980 | 1.4 | 1000 | 0.37947 | 2.0983 | 162.955 | 0.5333 | 0.55788 | 2.6502 | 124.643 | 0.8213 | 0.40543 | 2.1963 | 124.04 | 0.6013
134 | 364892 | 6141933 | 1.63 | 1000 | 0.19661 | 1.3105 | 274.009 | 0.2784 | 0.36896 | 2.2136 | 125.15 | 0.5664 | 0.2273 | 1.7163 | 124.127 | 0.3464
135 | 364879 | 6141834 | 1.49 | 1000 | n/a | n/a | n/a | n/a | 0.41794 | 2.1798 | 109.272 | 0.6025 | 0.27397 | 1.7573 | 95.278 | 0.3825
136 | 364866 | 6141734 | 1.46 | 1000 | 0.30888 | 1.685 | 181.703 | 0.419 | 0.48697 | 2.1687 | 125.703 | 0.707 | 0.33453 | 1.7892 | 123.737 | 0.487
137 | 364855 | 6141635 | 1.6 | 1000 | 0.19688 | 1.3767 | 187.727 | 0.2503 | 0.37546 | 2.0186 | 117.353 | 0.5383 | 0.22619 | 1.5367 | 111.224 | 0.3183
138 | 362379 | 6140686 | 1.8 | 1000 | 0.09196 | 1.4958 | 189.796 | 0.1068 | 0.31886 | 1.7384 | 100.02 | 0.3948 | 0.14202 | 1.4033 | 113.231 | 0.1748
139 | 364932 | 6142440 | 0.87 | 1000 | n/a | n/a | n/a | n/a | n/a | n/a | n/a | n/a | n/a | n/a | n/a | n/a
140 | 364896 | 6142352 | 1.43 | 1000 | 0.21541 | 1.4153 | 271.151 | 0.3064 | 0.44043 | 2.3672 | 123.863 | 0.5944 | 0.2599 | 1.9511 | 122.708 | 0.3744
141 | 364879 | 6142254 | 1.68 | 1000 | 0.26335 | 1.4926 | 184.118 | 0.3553 | 0.41527 | 1.8149 | 128.158 | 0.6433 | 0.28151 | 1.5084 | 124.898 | 0.4233
142 | 364938 | 6142046 | 1.72 | 1000 | n/a | n/a | n/a | n/a | 0.30972 | 1.7606 | 144.716 | 0.4928 | n/a | n/a | n/a | n/a
143 | 363428 | 6143142 | 0.58 | 1000 | 0.73368 | 2.928 | 280.955 | 1.3058 | 0.35633 | 1.871 | 292.234 | 0.5038 | 0.28658 | 1.3956 | 101.283 | 1.3738
144 | 363473 | 6143222 | 0.58 | 1000 | 0.73337 | 2.9134 | 284.059 | 1.3171 | 0.36373 | 1.5435 | 95.291 | 1.6051 | 0.31098 | 1.4308 | 94.509 | 1.3851
145 | 363522 | 6143309 | 0.59 | 1000 | 0.73698 | 2.9876 | 282.777 | 1.2952 | 0.37518 | 1.5415 | 89.977 | 1.5832 | 0.32811 | 1.4547 | 92.782 | 1.3632
146 | 363572 | 6143394 | 0.63 | 1000 | 0.731 | 2.9218 | 284.278 | 1.3134 | 0.38654 | 1.559 | 86.127 | 1.6014 | 0.34218 | 1.4848 | 86.57 | 1.3814
147 | 363621 | 6143482 | 0.54 | 1000 | 0.73717 | 2.9776 | 289.432 | 1.3311 | 0.40478 | 1.6324 | 83.651 | 1.6191 | 0.34783 | 1.6095 | 79.089 | 1.3991
148 | 363670 | 6143568 | 0.55 | 1000 | 0.72658 | 3.0404 | 286.304 | 1.1768 | 0.40936 | 1.614 | 83.967 | 1.4648 | 0.35765 | 1.4921 | 85.16 | 1.2448
149 | 363720 | 6143654 | 0.51 | 1000 | 0.70979 | 3.1098 | 289.257 | 1.1566 | 0.41888 | 1.6315 | 81.5 | 1.4446 | 0.36567 | 1.5154 | 81.67 | 1.2246
150 | 363789 | 6143700 | 0.79 | 1000 | 0.64342 | 3.1226 | 282.784 | 0.9304 | 0.37114 | 1.545 | 120.433 | 1.2184 | 0.32328 | 1.4492 | 125.426 | 0.9984
151 | 363880 | 6143661 | 0.93 | 1000 | 0.54998 | 2.7654 | 290.955 | 0.9758 | 0.29618 | 1.3575 | 126.401 | 1.2638 | 0.25646 | 1.2403 | 122.825 | 1.0438
152 | 363929 | 6143726 | 0.8 | 1000 | 0.59047 | 2.6755 | 212.935 | 1.0938 | 0.37764 | 1.5667 | 121.92 | 1.3818 | 0.32984 | 1.4764 | 118.265 | 1.1618
153 | 362009 | 6139740 | 1.55 | 1000 | 0.31586 | 1.6551 | 300.009 | 0.5773 | 0.34232 | 1.483 | 84.823 | 0.8653 | 0.27132 | 1.381 | 92.633 | 0.6453
154 | 362046 | 6139829 | 1.34 | 1000 | 0.31599 | 1.498 | 216.572 | 0.481 | 0.35816 | 1.7256 | 81.34 | 0.769 | 0.28347 | 1.3522 | 80.734 | 0.549
155 | 362074 | 6139898 | 1.15 | 1000 | 0.46748 | 2.4039 | 300.856 | 0.7319 | 0.37608 | 1.6626 | 72.403 | 1.0199 | 0.30608 | 1.4598 | 72.81 | 0.7999
156 | 362084 | 6139979 | 0.93 | 1000 | 0.50176 | 2.2289 | 284.101 | 1.2372 | 0.4573 | 1.8585 | 82.518 | 1.5252 | 0.37208 | 1.6154 | 89.318 | 1.3052
157 | 362139 | 6140062 | 0.85 | 1000 | 0.42901 | 2.1484 | 330.307 | 1.0454 | 0.41001 | 10.7883 | 69.419 | 1.3334 | 0.34769 | 1.7796 | 74.651 | 1.1134
158 | 367907 | 6139926 | 2.06 | 1000 | n/a | n/a | n/a | n/a | n/a | n/a | n/a | n/a | n/a | n/a | n/a | n/a
159 | 368007 | 6139916 | 2.11 | 1000 | n/a | n/a | n/a | n/a | n/a | n/a | n/a | n/a | n/a | n/a | n/a | n/a
160 | 368106 | 6139906 | 1.87 | 1000 | n/a | n/a | n/a | n/a | 0.21766 | 1.5468 | 126.387 | 0.2651 | n/a | n/a | n/a | n/a
161 | 368206 | 6139896 | 1.98 | 1000 | n/a | n/a | n/a | n/a | 0.14064 | 1.2777 | 116.808 | 0.198 | n/a | n/a | n/a | n/a
162 | 368249 | 6139819 | 1.86 | 1000 | n/a | n/a | n/a | n/a | n/a | n/a | n/a | n/a | n/a | n/a | n/a | n/a
163 | 368343 | 6139794 | 1.83 | 1000 | n/a | n/a | n/a | n/a | 0.25602 | 1.5364 | 106.301 | 0.3472 | 0.10569 | 1.3442 | 106.373 | 0.1272
164 | 368979 | 6140296 | 2.81 | 1000 | n/a | n/a | n/a | n/a | n/a | n/a | n/a | n/a | n/a | n/a | n/a | n/a
165 | 371924 | 6141188 | 2.07 | 1000 | n/a | n/a | n/a | n/a | n/a | n/a | n/a | n/a | n/a | n/a | n/a | n/a
166 | 371827 | 6141237 | 0.99 | 1000 | 0.96966 | 9.2037 | 65.814 | 0.9381 | 1.1203 | 10.633 | 67.711 | 1.2261 | 0.98462 | 10.2588 | 64.945 | 1.0061
167 | 371760 | 6141311 | 2.14 | 1000 | n/a | n/a | n/a | n/a | 0.23017 | 13.0893 | 85.881 | 0.2546 | n/a | n/a | n/a | n/a
168 | 371393 | 6141430 | 4.76 | 1000 | n/a | n/a | n/a | n/a | n/a | n/a | n/a | n/a | n/a | n/a | n/a | n/a
169 | 371488 | 6141416 | 2.65 | 1000 | n/a | n/a | n/a | n/a | n/a | n/a | n/a | n/a | n/a | n/a | n/a | n/a
170 | 371580 | 6141388 | 3.63 | 1000 | n/a | n/a | n/a | n/a | n/a | n/a | n/a | n/a | n/a | n/a | n/a | n/a
171 | 363373 | 6143028 | 1.1 | 1000 | n/a | n/a | n/a | n/a | n/a | n/a | n/a | n/a | n/a | n/a | n/a | n/a
172 | 363337 | 6142934 | 1.16 | 1000 | 0.34226 | 1.5914 | 293.25 | 0.7541 | 0.44506 | 1.7623 | 86.909 | 1.0421 | 0.34261 | 1.5699 | 95.652 | 0.8221
173 | 363288 | 6142852 | 1.18 | 1000 | 0.35898 | 1.7264 | 291.909 | 0.716 | 0.42448 | 1.7228 | 91.764 | 1.004 | 0.28678 | 1.4283 | 112.638 | 0.784
174 | 369112 | 6142306 | 1.7 | 1000 | n/a | n/a | n/a | n/a | 0.21068 | 1.2549 | 111.106 | 0.465 | 0.17536 | 1.4047 | 113.972 | 0.245
175 | 369037 | 6142352 | 0.88 | 1000 | 0.79627 | 6.212 | 302.264 | 1.3053 | 0.42229 | 2.5918 | 295.279 | 0.5033 | 0.30524 | 1.4283 | 117.427 | 1.3733
176 | 368947 | 6142309 | -0.34541 | 1000 | 0.92499 | 6.2793 | 291.766 | 2.079 | 0.75374 | 2.5977 | 291.017 | 1.277 | 0.28993 | 1.3576 | 112.83 | 2.147
177 | 368863 | 6142256 | -0.3 | 1000 | 0.93219 | 6.3054 | 289.989 | 1.9472 | 0.73567 | 2.6343 | 289.174 | 1.1452 | 0.30681 | 1.4203 | 111.966 | 2.0152
178 | 368771 | 6142218 | 0.93 | 1000 | 0.53504 | 6.3287 | 273.859 | 1.0029 | 0.37598 | 1.5762 | 114.976 | 1.2909 | 0.29844 | 1.4174 | 117.576 | 1.0709
179 | 368409 | 6139802 | 2.42 | 1000 | n/a | n/a | n/a | n/a | n/a | n/a | n/a | n/a | n/a | n/a | n/a | n/a
180 | 368504 | 6139832 | 2.82 | 1000 | n/a | n/a | n/a | n/a | n/a | n/a | n/a | n/a | n/a | n/a | n/a | n/a
181 | 368602 | 6139850 | 2.05 | 1000 | n/a | n/a | n/a | n/a | n/a | n/a | n/a | n/a | n/a | n/a | n/a | n/a
182 | 368697 | 6139880 | 1.93 | 1000 | n/a | n/a | n/a | n/a | n/a | n/a | n/a | n/a | n/a | n/a | n/a | n/a
183 | 368768 | 6139948 | 2.53 | 1000 | n/a | n/a | n/a | n/a | n/a | n/a | n/a | n/a | n/a | n/a | n/a | n/a
184 | 368797 | 6139996 | 2.9 | 1000 | n/a | n/a | n/a | n/a | n/a | n/a | n/a | n/a | n/a | n/a | n/a | n/a
185 | 368842 | 6140084 | 2.26 | 1000 | n/a | n/a | n/a | n/a | n/a | n/a | n/a | n/a | n/a | n/a | n/a | n/a
186 | 368898 | 6140168 | 2.16 | 1000 | 0.08037 | 1.2764 | 189.487 | 0.1157 | 0.26587 | 1.5426 | 110.616 | 0.4037 | 0.12977 | 1.2167 | 121.746 | 0.1837
187 | 368954 | 6140250 | 2.33 | 1000 | n/a | n/a | n/a | n/a | n/a | n/a | n/a | n/a | n/a | n/a | n/a | n/a
188 | 369545 | 6140747 | 1.67 | 1000 | n/a | n/a | n/a | n/a | 0.12409 | 1.1834 | 126.879 | 0.198 | n/a | n/a | n/a | n/a
189 | 369620 | 6140813 | 1.23 | 1000 | n/a | n/a | n/a | n/a | n/a | n/a | n/a | n/a | n/a | n/a | n/a | n/a
190 | 369698 | 6140874 | 1.15 | 1000 | n/a | n/a | n/a | n/a | 0.4299 | 10.6101 | 122.625 | 0.9457 | n/a | n/a | n/a | n/a
191 | 368705 | 6142210 | 0.93 | 1000 | 0.6087 | 2.3131 | 218.872 | 1.0127 | 0.39659 | 1.6329 | 120.804 | 1.3007 | 0.31836 | 1.451 | 121.365 | 1.0807
192 | 368605 | 6142208 | 0.79 | 1000 | 0.68898 | 2.5107 | 220.599 | 1.0819 | 0.41565 | 1.6583 | 125.07 | 1.3699 | 0.33488 | 1.4862 | 127.547 | 1.1499
193 | 368507 | 6142222 | 0.65 | 1000 | 0.77026 | 2.5778 | 220.407 | 1.2479 | 0.45785 | 1.7199 | 121.954 | 1.5359 | 0.37503 | 1.5732 | 124.734 | 1.3159
194 | 368463 | 6142168 | 1.07 | 1000 | 0.57501 | 2.7938 | 227.178 | 0.898 | 0.39051 | 1.5931 | 117.852 | 1.186 | 0.32349 | 1.4593 | 119.473 | 0.966
195 | 371882 | 6141195 | 1.93 | 1000 | n/a | n/a | n/a | n/a | 0.80438 | 10.6851 | 55.942 | 0.671 | 0.70437 | 10.2557 | 51.619 | 0.451
196 | 371852 | 6141206 | 0.36 | 1000 | 1.2383 | 9.1987 | 68.557 | 1.515 | 1.3677 | 10.5916 | 65.663 | 1.803 | 1.2381 | 10.2493 | 64.244 | 1.583
197 | 371790 | 6141282 | 1.78 | 1000 | n/a | n/a | n/a | n/a | n/a | n/a | n/a | n/a | n/a | n/a | n/a | n/a
198 | 371729 | 6141326 | 2.29 | 1000 | n/a | n/a | n/a | n/a | n/a | n/a | n/a | n/a | n/a | n/a | n/a | n/a
199 | 371688 | 6141374 | 2.2 | 1000 | n/a | n/a | n/a | n/a | 0.21048 | 10.8059 | 86.206 | 0.1922 | n/a | n/a | n/a | n/a
200 | 371650 | 6141375 | 2.11 | 1000 | n/a | n/a | n/a | n/a | n/a | n/a | n/a | n/a | n/a | n/a | n/a | n/a
201 | 371617 | 6141379 | 2.68 | 1000 | n/a | n/a | n/a | n/a | n/a | n/a | n/a | n/a | n/a | n/a | n/a | n/a
202 | 371542 | 6141410 | 2.15 | 1000 | n/a | n/a | n/a | n/a | n/a | n/a | n/a | n/a | n/a | n/a | n/a | n/a
203 | 371424 | 6141436 | 1.95 | 1000 | n/a | n/a | n/a | n/a | n/a | n/a | n/a | n/a | n/a | n/a | n/a | n/a
204 | 371310 | 6141436 | 3.03 | 1000 | n/a | n/a | n/a | n/a | n/a | n/a | n/a | n/a | n/a | n/a | n/a | n/a
205 | 369048 | 6140270 | 4.19 | 1000 | n/a | n/a | n/a | n/a | n/a | n/a | n/a | n/a | n/a | n/a | n/a | n/a
206 | 369070 | 6140304 | 2.42 | 1000 | n/a | n/a | n/a | n/a | n/a | n/a | n/a | n/a | n/a | n/a | n/a | n/a
207 | 369077 | 6140274 | 4.61 | 1000 | n/a | n/a | n/a | n/a | n/a | n/a | n/a | n/a | n/a | n/a | n/a | n/a
208 | 367466 | 6140327 | 2.57 | 1000 | n/a | n/a | n/a | n/a | n/a | n/a | n/a | n/a | n/a | n/a | n/a | n/a
209 | 367610 | 6140442 | 3.28 | 1000 | n/a | n/a | n/a | n/a | n/a | n/a | n/a | n/a | n/a | n/a | n/a | n/a
210 | 367542 | 6141993 | 1.44 | 1000 | 0.2853 | 1.5856 | 212.154 | 0.3849 | 0.26936 | 1.312 | 122.626 | 0.6729 | 0.20539 | 1.2024 | 123.089 | 0.4529
211 | 367591 | 6142040 | 1.55 | 1000 | 0.34521 | 1.7032 | 209.365 | 0.5443 | 0.30574 | 1.3735 | 144.069 | 0.8323 | 0.24697 | 1.2872 | 132.675 | 0.6123
212 | 368486 | 6142113 | 1.64 | 1000 | 0.20476 | 1.4244 | 179.595 | 0.2605 | 0.29246 | 1.45 | 114.288 | 0.5485 | 0.22346 | 1.364 | 114.307 | 0.3285
213 | 368457 | 6142053 | 1.74 | 1000 | n/a | n/a | n/a | n/a | 0.2149 | 1.2892 | 129.097 | 0.398 | n/a | n/a | n/a | n/a
214 | 368455 | 6142214 | 0.51 | 1000 | 0.79142 | 2.7387 | 225.527 | 1.3155 | 0.4679 | 1.7376 | 121.132 | 1.6035 | 0.38825 | 1.6003 | 122.516 | 1.3835
215 | 368452 | 6142194 | 0.76 | 1000 | 0.72448 | 2.7952 | 230.203 | 1.1168 | 0.43947 | 1.7215 | 121.426 | 1.4048 | 0.36068 | 1.5668 | 121.886 | 1.1848
216 | 368478 | 6142220 | 0.81 | 1000 | 0.78041 | 2.6422 | 223.294 | 1.1854 | 0.4658 | 1.7334 | 120.706 | 1.4734 | 0.38376 | 1.5916 | 123.023 | 1.2534
217 | 369070 | 6142354 | 1.47 | 1000 | 0.28198 | 1.5998 | 194.519 | 0.362 | 0.31052 | 1.4778 | 111.706 | 0.65 | 0.27238 | 1.472 | 117.093 | 0.43
218 | 368986 | 6142330 | 0.69 | 1000 | 0.87322 | 6.2323 | 296.062 | 1.8881 | 0.36755 | 1.5505 | 110.393 | 2.1761 | 0.30262 | 1.4227 | 115.84 | 1.9561
219 | 370505 | 6143880 | 1.79 | 1000 | n/a | n/a | n/a | n/a | n/a | n/a | n/a | n/a | n/a | n/a | n/a | n/a
220 | 364683 | 6140586 | 2.73 | 1000 | n/a | n/a | n/a | n/a | n/a | n/a | n/a | n/a | n/a | n/a | n/a | n/a
221 | 364667 | 6140558 | 1.37 | 1000 | 0.67686 | 9.8057 | 112.034 | 0.4616 | 0.99443 | 10.3836 | 103.949 | 0.7496 | 0.77235 | 10.1512 | 103.491 | 0.5296
222 | 364641 | 6140552 | 1.24 | 1000 | n/a | n/a | n/a | n/a | n/a | n/a | n/a | n/a | n/a | n/a | n/a | n/a
223 | 364845 | 6141328 | 1.61 | 1000 | 0.20129 | 1.3682 | 178.707 | 0.2375 | 0.38684 | 1.901 | 111.188 | 0.5255 | 0.22263 | 1.4839 | 102.733 | 0.3055
224 | 364896 | 6142093 | 1.47 | 1000 | 0.35459 | 1.7686 | 182.14 | 0.4509 | 0.43639 | 2.0372 | 138.293 | 0.7389 | 0.32452 | 1.7513 | 130.702 | 0.5189
225 | 364925 | 6142251 | 1.53 | 1000 | 0.22907 | 1.8271 | 196.841 | 0.3255 | 0.4068 | 2.373 | 142.526 | 0.6135 | 0.25839 | 1.9164 | 149.807 | 0.3935
226 | 364944 | 6142132 | 1.63 | 1000 | 0.23766 | 1.7602 | 121.531 | 0.3145 | 0.41355 | 2.2133 | 128.929 | 0.6025 | 0.2752 | 1.8695 | 124.283 | 0.3825
227 | 364894 | 6143214 | 1.49 | 1000 | 0.26774 | 1.8882 | 177.001 | 0.3281 | 0.39509 | 1.8871 | 130.964 | 0.6161 | 0.28545 | 1.7084 | 130.219 | 0.3961
228 | 363392 | 6143066 | 0.4 | 1000 | 0.71336 | 2.8408 | 284.309 | 1.4408 | 0.4293 | 2.1129 | 303.586 | 0.6388 | 0.24311 | 1.1937 | 115.58 | 1.5088
229 | 362053 | 6139929 | 0.94 | 1000 | 0.47783 | 2.4803 | 301.127 | 0.7946 | 0.44349 | 1.8872 | 85.94 | 1.0826 | 0.36327 | 1.7 | 89.417 | 0.8626
230 | 362055 | 6139912 | 1.14 | 1000 | 0.51403 | 2.4864 | 298.546 | 0.7561 | 0.42249 | 1.663 | 86.524 | 1.0441 | 0.34441 | 1.5113 | 90.113 | 0.8241
231 | 362095 | 6139880 | 1.68 | 1000 | 0.20375 | 1.1734 | 307.786 | 0.4746 | 0.28394 | 1.9068 | 60.485 | 0.7626 | 0.20687 | 1.7195 | 74.481 | 0.5426
232 | 362066 | 6139852 | 1.38 | 1000 | 0.29464 | 1.4458 | 218.781 | 0.4651 | 0.34616 | 1.8859 | 72.531 | 0.7531 | 0.26868 | 1.3059 | 74.76 | 0.5331
233 | 362019 | 6139786 | 1.36 | 1000 | 0.33725 | 1.9845 | 293.715 | 0.5468 | 0.36281 | 1.5861 | 86.97 | 0.8348 | 0.28929 | 1.5412 | 85.439 | 0.6148
234 | 362027 | 6139710 | 1.69 | 1000 | 0.16738 | 1.3685 | 186.233 | 0.2062 | 0.26054 | 1.3399 | 94.167 | 0.4942 | 0.18446 | 1.3519 | 102.037 | 0.2742
235 | 362348 | 6139711 | 3.86 | 1000 | n/a | n/a | n/a | n/a | n/a | n/a | n/a | n/a | n/a | n/a | n/a | n/a
236 | 362372 | 6139728 | 2 | 1000 | n/a | n/a | n/a | n/a | n/a | n/a | n/a | n/a | n/a | n/a | n/a | n/a
1 | 369418 | 6142519 | 1.26 | 10000 | 0.59497 | 3.3821 | 248.641 | 0.8692 | 0.32888 | 1.3831 | 130.497 | 1.4594 | 0.28944 | 1.3419 | 123.99 | 1.2094
2 | 369498 | 6142579 | 1.02 | 10000 | 0.90534 | 6.798 | 292.895 | 1.9127 | 0.52195 | 1.8106 | 122.788 | 2.5029 | 0.38568 | 1.5614 | 119.794 | 2.2529
3 | 369579 | 6142637 | -0.3 | 10000 | 1.0092 | 6.7613 | 293.988 | 2.2533 | 0.70882 | 6.7756 | 292.013 | 1.3535 | 0.48027 | 1.7276 | 114.469 | 2.5935
4 | 369659 | 6142697 | -0.3 | 10000 | 1.005 | 6.7901 | 297.765 | 2.5098 | 0.79684 | 3.3471 | 233.153 | 1.25 | 0.54984 | 2.7576 | 230.419 | 0.8
5 | 369737 | 6142760 | -0.3 | 10000 | 1.0025 | 6.8187 | 300.187 | 2.3526 | 0.5948 | 1.9015 | 105.516 | 2.9428 | 0.52885 | 1.8388 | 103.773 | 2.6928
6 | 369815 | 6142822 | -0.3 | 10000 | 1.0378 | 6.8495 | 302.286 | 2.5098 | 0.74015 | 6.8139 | 299.967 | 1.61 | 0.53375 | 1.82 | 108.062 | 2.85
7 | 369892 | 6142886 | 0.36 | 10000 | 0.98316 | 6.9117 | 305.86 | 1.8414 | 0.59287 | 1.896 | 104.055 | 2.4316 | 0.52135 | 1.8219 | 101.351 | 2.1816
8 | 369965 | 6142954 | 0.35 | 10000 | 1.0474 | 6.962 | 305.046 | 1.9186 | 0.71877 | 6.9075 | 300.487 | 1.0188 | 0.53498 | 1.8286 | 102.494 | 2.2588
9 | 370037 | 6143024 | 0.91 | 10000 | 0.98164 | 7.0524 | 310.71 | 1.5194 | 0.59747 | 1.9162 | 100.47 | 2.1097 | 0.52023 | 1.874 | 96.624 | 1.8596
10 | 370106 | 6143096 | 1.1 | 10000 | 1.1054 | 7.0617 | 315.023 | 1.2911 | 0.58882 | 1.9064 | 98.086 | 1.8813 | 0.47586 | 1.7458 | 92.016 | 1.6313
11 | 370167 | 6143175 | 1.16 | 10000 | 0.86126 | 7.0363 | 314.725 | 0.9639 | 0.60726 | 1.9609 | 99.41 | 1.5541 | 0.49684 | 1.7558 | 96.865 | 1.3041
12 | 370221 | 6143259 | 0.95 | 10000 | 0.92565 | 6.9984 | 317.259 | 1.775 | 0.63202 | 2.0459 | 93.868 | 2.3651 | 0.51818 | 1.8756 | 89.962 | 2.1152
13 | 370265 | 6143349 | 0.36 | 10000 | 1.0068 | 7.0509 | 315.687 | 2.0217 | 0.69382 | 6.9649 | 311.249 | 1.1219 | 0.54145 | 1.9104 | 86.85 | 2.3619
14 | 370307 | 6143440 | -0.3 | 10000 | 1.014 | 7.1256 | 320.729 | 2.2883 | 0.70008 | 7.0633 | 311.828 | 1.3885 | 0.5709 | 1.9015 | 87.268 | 2.6285
15 | 370341 | 6143534 | 1.24 | 10000 | 1.033 | 7.2815 | 324.167 | 1.1605 | 0.68839 | 2.1352 | 90.48 | 1.7507 | 0.56841 | 1.9238 | 86.599 | 1.5007
16 | 370366 | 6143630 | 0.36 | 10000 | 1.0218 | 7.2205 | 320.838 | 1.9516 | 0.73011 | 2.2113 | 86.648 | 2.5418 | 0.61108 | 1.9973 | 82.305 | 2.2918
17 | 370396 | 6143726 | 0.36 | 10000 | 1.0382 | 7.2017 | 323.247 | 1.8841 | 0.73524 | 7.1572 | 314.308 | 0.9843 | 0.58173 | 1.9884 | 72.121 | 2.2243
18 | 370441 | 6143815 | 1.26 | 10000 | 0.80723 | 7.3568 | 337.889 | 0.9604 | 0.59469 | 2.7572 | 67.858 | 1.5506 | 0.51167 | 2.5526 | 64.925 | 1.3006
19 | 371723 | 6141350 | 1.8 | 10000 | n/a | n/a | n/a | n/a | 0.72136 | 12.0339 | 73.011 | 0.8561 | 0.45747 | 11.5377 | 78.371 | 0.6061
20 | 367536 | 6140381 | 2.1 | 10000 | 0.1269 | 1.5088 | 187.641 | 0.1209 | 0.37604 | 1.575 | 106.271 | 0.7111 | 0.26318 | 1.3698 | 117.937 | 0.4611
21 | 368914 | 6140368 | 2.64 | 10000 | n/a | n/a | n/a | n/a | n/a | n/a | n/a | n/a | n/a | n/a | n/a | n/a
22 | 369007 | 6140336 | 2.32 | 10000 | n/a | n/a | n/a | n/a | 0.40242 | 1.7168 | 113.174 | 0.6876 | 0.30117 | 1.4857 | 116.259 | 0.4376
23 | 367588 | 6141249 | 3.03 | 10000 | n/a | n/a | n/a | n/a | n/a | n/a | n/a | n/a | n/a | n/a | n/a | n/a
24 | 367584 | 6141349 | 2.79 | 10000 | n/a | n/a | n/a | n/a | n/a | n/a | n/a | n/a | n/a | n/a | n/a | n/a
25 | 367581 | 6141449 | 2.66 | 10000 | n/a | n/a | n/a | n/a | 0.1761 | 1.3373 | 121.131 | 0.2206 | n/a | n/a | n/a | n/a
26 | 367579 | 6141549 | 2.55 | 10000 | n/a | n/a | n/a | n/a | n/a | n/a | n/a | n/a | n/a | n/a | n/a | n/a
27 | 367576 | 6141663 | 2.75 | 10000 | n/a | n/a | n/a | n/a | 0.17932 | 1.324 | 111.45 | 0.2193 | n/a | n/a | n/a | n/a
28 | 367573 | 6141763 | 2.44 | 10000 | n/a | n/a | n/a | n/a | 0.21851 | 1.4263 | 116.031 | 0.2611 | n/a | n/a | n/a | n/a
29 | 367571 | 6141863 | 2.12 | 10000 | n/a | n/a | n/a | n/a | 0.38822 | 1.6437 | 110.733 | 0.6691 | 0.28749 | 1.5113 | 113.634 | 0.4191
30 | 367549 | 6142032 | 1.47 | 10000 | 0.57354 | 2.051 | 205.629 | 0.8852 | 0.62262 | 2.0801 | 117.915 | 1.4754 | 0.50011 | 1.8293 | 119.665 | 1.2254
31 | 367647 | 6142039 | 1.46 | 10000 | 0.45793 | 1.8499 | 205.599 | 0.6504 | 0.57902 | 2.0677 | 121.598 | 1.2406 | 0.44212 | 1.6768 | 128.98 | 0.9906
32 | 367747 | 6142040 | 1.81 | 10000 | 0.30744 | 1.59 | 139.762 | 0.3693 | 0.54568 | 1.9329 | 129.594 | 0.9595 | 0.44992 | 1.8115 | 133.77 | 0.7095
33 | 367847 | 6142040 | 1.63 | 10000 | 0.41459 | 4.103 | 217.826 | 0.6238 | 0.53937 | 1.8987 | 135.975 | 1.214 | 0.44565 | 1.7548 | 137.265 | 0.964
34 | 367947 | 6142040 | 1.64 | 10000 | 0.38343 | 2.8347 | 212.572 | 0.5488 | 0.5264 | 1.8358 | 134.677 | 1.139 | 0.44736 | 1.7393 | 134.678 | 0.889
35 | 368047 | 6142041 | 1.67 | 10000 | 0.34818 | 3.6949 | 209.679 | 0.5179 | 0.51908 | 1.8884 | 131.142 | 1.1081 | 0.43573 | 1.7404 | 132.202 | 0.8581
36 | 368147 | 6142042 | 1.71 | 10000 | 0.35284 | 3.7413 | 223.262 | 0.4881 | 0.50922 | 1.8728 | 129.718 | 1.0783 | 0.43319 | 1.7383 | 131.103 | 0.8283
37 | 368247 | 6142044 | 1.63 | 10000 | 0.41919 | 4.0479 | 217.805 | 0.5239 | 0.48829 | 1.7484 | 123.429 | 1.1141 | 0.42185 | 1.7095 | 124.582 | 0.8641
38 | 368346 | 6142048 | 1.61 | 10000 | 0.46413 | 1.9358 | 203.047 | 0.5942 | 0.44569 | 1.7129 | 137.131 | 1.1844 | 0.37461 | 1.5386 | 137.445 | 0.9344
39 | 367891 | 6139834 | 1.09 | 10000 | 0.64478 | 10.3952 | 122.766 | 1.0136 | 0.89367 | 11.6389 | 91.993 | 1.6038 | 0.75889 | 11.2204 | 90.109 | 1.3538
40 | 367795 | 6139832 | 0.74 | 10000 | 0.80548 | 10.4311 | 143.129 | 1.4465 | 1.0639 | 11.7333 | 103.03 | 2.0367 | 0.91848 | 11.2431 | 103.006 | 1.7867
41 | 367705 | 6139870 | 1.6776 | 10000 | 0.6168 | 10.4449 | 116.076 | 0.6152 | 1.0807 | 11.7354 | 94.908 | 1.2054 | 0.84579 | 11.2777 | 91.164 | 0.9554
42 | 367630 | 6139934 | 0.75 | 10000 | 0.84639 | 10.3723 | 147.25 | 1.4636 | 1.1057 | 11.7061 | 99.538 | 2.0538 | 0.96951 | 11.2362 | 97.879 | 1.8038
43 | 367554 | 6139997 | 0.62 | 10000 | 0.89807 | 10.3424 | 137.315 | 1.467 | 1.1705 | 11.6947 | 91.55 | 2.0572 | 1.0303 | 11.2335 | 89.879 | 1.8072
44 | 367505 | 6140084 | 0.74 | 10000 | 0.81851 | 11.2549 | 87.699 | 1.3275 | 1.126 | 11.6854 | 89.051 | 1.9177 | 0.98672 | 11.2306 | 87.745 | 1.6677
45 | 367434 | 6140152 | 1.18 | 10000 | 0.7804 | 10.3633 | 114.408 | 1.0109 | 1.0865 | 11.6848 | 80.919 | 1.6011 | 0.94091 | 11.23 | 77.87 | 1.3511
46 | 367357 | 6140216 | 1.58 | 10000 | 0.74129 | 10.382 | 99.034 | 0.6947 | 1.1304 | 11.6873 | 83.322 | 1.2849 | 0.95697 | 11.2347 | 81.08 | 1.0349
47 | 367329 | 6140295 | 1.28 | 10000 | 0.55108 | 1.935 | 191.64 | 0.9061 | 0.83464 | 11.7099 | 97.347 | 1.4963 | 0.68508 | 11.2405 | 97.698 | 1.2463
48 | 367402 | 6140355 | 1.96 | 10000 | n/a | n/a | n/a | n/a | 0.6117 | 11.7275 | 77.826 | 0.6604 | n/a | n/a | n/a | n/a
49 | 367545 | 6141911 | 2.43 | 10000 | n/a | n/a | n/a | n/a | 0.29365 | 1.895 | 108.757 | 0.3576 | 0.10534 | 1.4798 | 107.306 | 0.1076
50 | 368405 | 6142050 | 1.83 | 10000 | 0.2918 | 1.575 | 191.226 | 0.3764 | 0.4547 | 1.7307 | 127.634 | 0.9666 | 0.37887 | 1.6105 | 126.347 | 0.7166
51 | 368504 | 6142061 | 1.75 | 10000 | 0.38268 | 1.7371 | 202.786 | 0.4556 | 0.46685 | 1.7188 | 120.635 | 1.0458 | 0.37649 | 1.5894 | 116.142 | 0.7958
52 | 362450 | 6140806 | 1.91 | 10000 | n/a | n/a | n/a | n/a | 0.59092 | 11.907 | 101.445 | 0.8311 | 0.39463 | 11.4197 | 92.341 | 0.5811
53 | 362474 | 6140903 | 2.02 | 10000 | n/a | n/a | n/a | n/a | 0.52392 | 11.8961 | 33.076 | 0.7512 | n/a | n/a | n/a | n/a
54 | 362511 | 6140996 | 1.61 | 10000 | 0.44069 | 1.7195 | 217.561 | 0.6298 | 0.72168 | 11.8326 | 41.637 | 1.22 | 0.58799 | 11.3734 | 34.215 | 0.97
55 | 362550 | 6141088 | 1.33 | 10000 | 0.63305 | 2.5178 | 298.969 | 1.0226 | 0.79936 | 11.8328 | 53.084 | 1.6128 | 0.64029 | 11.3734 | 58.765 | 1.3628
56 | 362587 | 6141180 | 0.8 | 10000 | 0.64278 | 2.3463 | 299.779 | 1.3468 | 0.83736 | 11.8364 | 69.864 | 1.937 | 0.68696 | 11.3833 | 73.385 | 1.687
57 | 362625 | 6141273 | 1.16 | 10000 | n/a | n/a | n/a | n/a | 0.73008 | 11.8878 | 42.113 | 1.346 | n/a | n/a | n/a | n/a
58 | 362663 | 6141366 | 1.15 | 10000 | 0.6755 | 2.6935 | 294.247 | 1.2193 | 0.81024 | 11.8423 | 77.238 | 1.8095 | 0.66202 | 11.3884 | 81.135 | 1.5595
59 | 362701 | 6141458 | 1.03 | 10000 | 0.69678 | 2.7858 | 292.379 | 1.1991 | 0.80273 | 2.3992 | 81.714 | 1.7893 | 0.6514 | 2.1476 | 85.866 | 1.5393
60 | 362739 | 6141550 | 0.78 | 10000 | 0.73667 | 2.7793 | 287.706 | 1.4088 | 0.79981 | 2.5033 | 79.84 | 1.999 | 0.63655 | 2.3103 | 78.422 | 1.749
61 | 362775 | 6141644 | 0.8 | 10000 | 0.73789 | 2.7666 | 293.673 | 1.5307 | 0.81676 | 2.4469 | 85.543 | 2.1209 | 0.66843 | 2.2135 | 89.573 | 1.8709
62 | 362812 | 6141736 | 0.86 | 10000 | 0.73127 | 2.7724 | 291.378 | 1.351 | 0.79523 | 11.8461 | 85.045 | 1.9412 | 0.63468 | 2.1064 | 87.886 | 1.6912
63 | 362851 | 6141829 | 0.96 | 10000 | 0.72137 | 2.8036 | 299.465 | 1.2185 | 0.79263 | 2.4636 | 79.092 | 1.8087 | 0.63221 | 2.4078 | 78.962 | 1.5587
64 | 362888 | 6141922 | 0.83 | 10000 | 0.76363 | 2.7929 | 296.836 | 1.3278 | 0.80872 | 2.4069 | 78.012 | 1.918 | 0.65041 | 2.1873 | 82.161 | 1.668
65 | 362927 | 6142014 | 0.77 | 10000 | 0.7623 | 2.724 | 294.466 | 1.4122 | 0.81777 | 2.5069 | 81.334 | 2.0024 | 0.65874 | 2.2744 | 85.996 | 1.7524
66 | 362963 | 6142107 | 0.59 | 10000 | 0.72352 | 2.5863 | 301.842 | 1.6101 | 0.81937 | 2.568 | 78.62 | 2.2003 | 0.66148 | 2.3116 | 80.99 | 1.9503
67 | 363001 | 6142199 | 1.01 | 10000 | 0.66043 | 2.7779 | 314.971 | 0.8521 | 0.78207 | 11.8471 | 71.772 | 1.4423 | 0.6165 | 2.1736 | 71.594 | 1.1923
68 | 363038 | 6142292 | 1.09 | 10000 | 0.67876 | 2.6919 | 302.953 | 1.1067 | 0.77854 | 2.3849 | 80.645 | 1.6969 | 0.62391 | 2.1015 | 82.593 | 1.4469
69 | 363077 | 6142384 | 0.74 | 10000 | 0.72775 | 2.5839 | 297.213 | 1.4639 | 0.81548 | 2.5115 | 82.463 | 2.0541 | 0.65081 | 2.1122 | 83.738 | 1.8041
70 | 363114 | 6142477 | 0.55 | 10000 | 0.73622 | 2.54 | 296.526 | 1.6 | 0.83088 | 2.6174 | 78.186 | 2.1902 | 0.66785 | 2.3457 | 79.712 | 1.9402
71 | 363152 | 6142570 | 0.57 | 10000 | 0.73051 | 2.5154 | 296.967 | 1.7188 | 0.8338 | 2.5396 | 80.806 | 2.309 | 0.66786 | 2.7571 | 81.867 | 2.059
72 | 363203 | 6142655 | 0.54 | 10000 | 0.68611 | 2.4038 | 301.878 | 1.6524 | 0.79684 | 11.8376 | 80.153 | 2.2426 | 0.63194 | 2.762 | 83.261 | 1.9926
73 | 363238 | 6142748 | 0.53 | 10000 | 0.65914 | 2.2961 | 300.962 | 1.7006 | 0.8437 | 2.2985 | 81.428 | 2.2908 | 0.68955 | 1.98 | 82.308 | 2.0408
74 | 364848 | 6141560 | 1.66 | 10000 | 0.4163 | 2.1257 | 184.766 | 0.5308 | 0.78351 | 3.0187 | 131.56 | 1.121 | 0.62205 | 2.6403 | 131.269 | 0.871
75 | 364838 | 6141460 | 1.64 | 10000 | 0.36556 | 2.0847 | 183.754 | 0.4979 | 0.80887 | 2.9141 | 128.189 | 1.0881 | 0.63772 | 2.5814 | 127.177 | 0.8381
76 | 364819 | 6141364 | 1.75 | 10000 | 0.38418 | 1.9281 | 183.325 | 0.4648 | 0.79102 | 3.0437 | 132.29 | 1.055 | 0.61622 | 2.7233 | 130.255 | 0.805
77 | 364854 | 6141284 | 1.75 | 10000 | 0.32203 | 1.9757 | 187.537 | 0.4335 | 0.74132 | 2.3826 | 129.75 | 1.0237 | 0.56419 | 2.1786 | 129.323 | 0.7737
78 | 364838 | 6141191 | 1.66 | 10000 | 0.45576 | 1.9938 | 185.047 | 0.5451 | 0.66161 | 2.2278 | 124.204 | 1.1353 | 0.54875 | 2.0302 | 126.693 | 0.8853
79 | 364940 | 6142203 | 1.61 | 10000 | 0.40263 | 2.4767 | 196.699 | 0.5137 | 0.75126 | 3.0844 | 129.739 | 1.1039 | 0.60219 | 2.8182 | 132.887 | 0.8539
80 | 364927 | 6142112 | 1.54 | 10000 | 0.58082 | 2.5148 | 183.265 | 0.7098 | 0.85472 | 2.816 | 127.84 | 1.3 | 0.70552 | 2.4693 | 131.665 | 1.05
81 | 364983 | 6142779 | 1.76 | 10000 | 0.34896 | 1.6163 | 136.852 | 0.4741 | 0.68192 | 3.1759 | 127.735 | 1.0643 | 0.52407 | 2.7856 | 131.058 | 0.8143
82 | 364965 | 6142680 | 1.81 | 10000 | 0.27171 | 1.5693 | 191.43 | 0.3713 | 0.65998 | 3.0609 | 123.857 | 0.9615 | 0.49879 | 2.6326 | 124.936 | 0.7115
83 | 364947 | 6142582 | 1.88 | 10000 | 0.25824 | 2.0711 | 186.714 | 0.3399 | 0.62743 | 2.8941 | 134.909 | 0.9301 | 0.47787 | 2.5568 | 139.956 | 0.6801
84 | 364927 | 6142484 | 1.65 | 10000 | 0.32369 | 1.659 | 181.68 | 0.3984 | 0.60653 | 3.2671 | 111.016 | 0.9886 | 0.46705 | 2.7565 | 109.002 | 0.7386
85 | 365050 | 6143074 | 1.57 | 10000 | 0.52072 | 2.287 | 165.139 | 0.6668 | 0.83704 | 3.3491 | 117.419 | 1.257 | 0.6774 | 2.9763 | 117.281 | 1.007
86 | 365021 | 6142982 | 1.43 | 10000 | 0.57802 | 2.5266 | 185.978 | 0.7246 | 0.85652 | 3.3677 | 124.015 | 1.3148 | 0.69771 | 3.0182 | 124.848 | 1.0648
87 | 365002 | 6142884 | 1.43 | 10000 | 0.63879 | 2.5164 | 182.501 | 0.7805 | 0.94702 | 3.3573 | 128.661 | 1.3707 | 0.7934 | 3.0155 | 129.432 | 1.1207
88 | 364889 | 6143505 | 1.56 | 10000 | 0.50937 | 2.2174 | 182.92 | 0.6723 | 0.85496 | 3.3841 | 124.141 | 1.2625 | 0.68178 | 3.0837 | 126.585 | 1.0125
89 | 364867 | 6143408 | 1.56 | 10000 | 0.54775 | 2.3005 | 183.354 | 0.7028 | 0.88721 | 3.2873 | 130.309 | 1.293 | 0.72395 | 2.9836 | 131.722 | 1.043
90 | 364850 | 6143309 | 1.7 | 10000 | 0.30424 | 2.2606 | 183.942 | 0.4176 | 0.65404 | 3.0962 | 123.286 | 1.0078 | 0.49411 | 2.7529 | 124.216 | 0.7578
91 | 364851 | 6143224 | 1.67 | 10000 | 0.4789 | 2.4538 | 191.313 | 0.6572 | 0.81728 | 2.7217 | 129.765 | 1.2474 | 0.63345 | 2.3197 | 131.403 | 0.9974
92 | 364904 | 6143163 | 1.63 | 10000 | 0.52969 | 2.3999 | 199.837 | 0.6827 | 0.75963 | 2.7634 | 128.587 | 1.2729 | 0.61146 | 2.1375 | 130.543 | 1.0229
93 | 364878 | 6143680 | 1.37 | 10000 | n/a | n/a | n/a | n/a | 0.79431 | 3.7367 | 141.579 | 1.622 | 0.6258 | 3.2733 | 132.859 | 1.372
94 | 364905 | 6143592 | 1.43 | 10000 | 0.63363 | 2.2974 | 182.109 | 0.8857 | 0.94783 | 3.4456 | 131.181 | 1.4759 | 0.79152 | 3.1343 | 130.711 | 1.2259
95 | 364778 | 6143648 | 0.92 | 10000 | 0.67731 | 2.2732 | 206.147 | 1.2952 | 0.66876 | 1.9494 | 124.934 | 1.8854 | 0.50348 | 1.7521 | 121.711 | 1.6354
96 | 364054 | 6143788 | 0.98 | 10000 | 0.80162 | 2.8375 | 211.955 | 1.1255 | 0.65072 | 1.8087 | 139.038 | 1.7157 | 0.55336 | 1.7449 | 136.379 | 1.4657
97 | 364133 | 6143848 | 0.98 | 10000 | 0.77328 | 2.6357 | 202.801 | 1.208 | 0.75684 | 1.9161 | 150.518 | 1.7982 | 0.64456 | 1.7956 | 146.894 | 1.5482
98 | 364227 | 6143882 | 1.11 | 10000 | 0.75776 | 2.6696 | 195.105 | 1.0999 | 0.78312 | 3.7036 | 153.219 | 1.6901 | 0.6679 | 3.0073 | 150.898 | 1.4401
99 | 364323 | 6143908 | 1.12 | 10000 | 0.76785 | 2.7501 | 198.673 | 1.0442 | 0.81513 | 3.7416 | 155.641 | 1.6344 | 0.69456 | 3.3442 | 154.056 | 1.3844
100 | 364420 | 6143934 | 1.25 | 10000 | 0.73126 | 2.8185 | 195.601 | 0.9989 | 0.9139 | 3.6788 | 152.476 | 1.5891 | 0.78332 | 3.3656 | 151.282 | 1.3391
101 | 364518 | 6143934 | 1.12 | 10000 | 0.80425 | 2.7867 | 190.217 | 1.0519 | 0.952 | 3.6222 | 148.479 | 1.6421 | 0.81473 | 3.309 | 147.742 | 1.3921
102 | 364614 | 6143906 | 1.28 | 10000 | 0.70888 | 2.6215 | 181.997 | 0.9542 | 1.0152 | 3.473 | 142.233 | 1.5444 | 0.85608 | 3.1925 | 141.903 | 1.2944
103 | 364704 | 6143869 | 1.27 | 10000 | 0.79251 | 2.5763 | 182.382 | 1.0554 | 1.0285 | 3.3088 | 134.57 | 1.6456 | 0.87626 | 2.8979 | 134.364 | 1.3956
104 | 364733 | 6143774 | 1.32 | 10000 | 0.68997 | 2.5222 | 183.112 | 0.8609 | 0.96824 | 2.9061 | 136.637 | 1.4511 | 0.80129 | 2.6281 | 136.978 | 1.2011
105 | 363053 | 6143166 | 0.29 | 10000 | 1.0092 | 2.8304 | 198.18 | 1.9104 | 0.72635 | 2.146 | 120.554 | 2.5006 | 0.57578 | 1.9563 | 133.848 | 2.2506
106 | 363149 | 6143138 | 0.71 | 10000 | 1.0165 | 3.181 | 203.613 | 1.4836 | 0.74883 | 2.174 | 114.785 | 2.0738 | 0.56847 | 1.8791 | 127.353 | 1.8238
107 | 363245 | 6143110 | 0.35 | 10000 | 0.98765 | 3.704 | 214.999 | 1.8489 | 0.78105 | 2.1912 | 104.1 | 2.4391 | 0.60634 | 1.9224 | 115.77 | 2.1891
108 | 363341 | 6143081 | 0.35 | 10000 | 0.87037 | 2.9586 | 274.926 | 1.8598 | 0.73574 | 2.104 | 93.245 | 2.45 | 0.57358 | 1.8315 | 101.248 | 2.2
109 | 363270 | 6142809 | 0.61 | 10000 | 0.57459 | 2.2649 | 310.826 | 1.506 | 0.81781 | 2.3394 | 78.325 | 2.0962 | 0.6694 | 1.9966 | 79.604 | 1.8462
110 | 363213 | 6142891 | 0.25 | 10000 | 0.69955 | 2.1653 | 90.434 | 1.9598 | 0.96814 | 2.6095 | 87.022 | 2.55 | 0.81591 | 2.3437 | 88.748 | 2.3
111 | 363165 | 6142979 | 0.25 | 10000 | 0.73174 | 2.462 | 82.27 | 1.9598 | 1.0225 | 2.8342 | 87.417 | 2.55 | 0.87484 | 2.6228 | 86.911 | 2.3
112 | 363107 | 6143059 | 0.44 | 10000 | 0.7928 | 2.4998 | 97.121 | 1.7641 | 1.0603 | 3.0531 | 95.139 | 2.3543 | 0.91129 | 2.7753 | 96.187 | 2.1043
113 | 363026 | 6143118 | 0.36 | 10000 | 0.77312 | 2.4961 | 104.53 | 1.7794 | 0.98139 | 2.8338 | 101.912 | 2.3696 | 0.85871 | 2.7156 | 100.03 | 2.1196
114 | 362330 | 6139728 | 2.72 | 10000 | n/a | n/a | n/a | n/a | 0.20287 | 1.5484 | 82.931 | 0.1699 | n/a | n/a | n/a | n/a
115 | 362235 | 6139732 | 1.68 | 10000 | 0.41696 | 1.7673 | 178.299 | 0.5779 | 0.51518 | 1.7757 | 105.474 | 1.1681 | 0.41616 | 1.7054 | 112.814 | 0.9181
116 | 362147 | 6139686 | 1.38 | 10000 | 0.44268 | 1.7832 | 182.947 | 0.7507 | 0.58758 | 1.9462 | 104.116 | 1.3409 | 0.48333 | 1.7758 | 108.857 | 1.0909
117 | 362166 | 6140107 | 1.6 | 10000 | n/a | n/a | n/a | n/a | 0.71644 | 11.8937 | 22.953 | 1.2309 | 0.57792 | 11.4087 | 27.051 | 0.9809
118 | 362199 | 6140201 | 1.46 | 10000 | 0.50416 | 2.6457 | 318.179 | 0.7841 | 0.77031 | 11.8395 | 43.92 | 1.3743 | 0.60348 | 11.3661 | 45.467 | 1.1243
119 | 362233 | 6140295 | 2.02 | 10000 | n/a | n/a | n/a | n/a | 0.71624 | 11.8628 | 19.504 | 0.862 | 0.50128 | 11.3899 | 24.064 | 0.612
120 | 362268 | 6140388 | 1.88 | 10000 | 0.36225 | 2.7971 | 315.552 | 0.4465 | 0.70449 | 11.8564 | 27.611 | 1.0367 | 0.5346 | 11.3865 | 30.351 | 0.7867
121 | 362296 | 6140484 | 1.46 | 10000 | 0.5764 | 2.6923 | 320.281 | 0.839 | 0.75878 | 11.8439 | 50.961 | 1.4292 | 0.59235 | 11.3797 | 54.118 | 1.1792
122 | 362326 | 6140580 | 1.84 | 10000 | n/a | n/a | n/a | n/a | 0.68344 | 11.8531 | 23.908 | 1.1638 | 0.50587 | 11.3823 | 14.797 | 0.9138
123 | 364984 | 6143147 | 1.49 | 10000 | 0.56272 | 2.0998 | 195.104 | 0.754 | 0.71616 | 2.2042 | 121.444 | 1.3442 | 0.5736 | 1.9139 | 121.295 | 1.0942
124 | 362086 | 6139726 | 3.17 | 10000 | n/a | n/a | n/a | n/a | n/a | n/a | n/a | n/a | n/a | n/a | n/a | n/a
125 | 362441 | 6140692 | 1.88 | 10000 | 0.29028 | 1.4717 | 214.139 | 0.3302 | 0.62125 | 11.9534 | 44.812 | 0.9204 | 0.43968 | 11.4596 | 53.952 | 0.6704
126 | 365065 | 6143110 | 1.61 | 10000 | 0.4501 | 1.895 | 185.563 | 0.5456 | 0.68706 | 3.3676 | 114.811 | 1.1358 | 0.53611 | 3.0474 | 114.903 | 0.8858
127 | 364850 | 6141056 | 1.92 | 10000 | 0.16394 | 1.1103 | 177.896 | 0.2247 | 0.49009 | 1.8615 | 109.615 | 0.8149 | 0.37924 | 1.6813 | 111.54 | 0.5649
128 | 364777 | 6140993 | 1.9 | 10000 | 0.25942 | 1.5637 | 114.424 | 0.296 | 0.45772 | 1.7786 | 121.75 | 0.8862 | 0.37009 | 1.6148 | 120.142 | 0.6362
129 | 364708 | 6140922 | 2.38 | 10000 | n/a | n/a | n/a | n/a | 0.40384 | 1.7928 | 121.059 | 0.5058 | 0.19008 | 1.5294 | 122.758 | 0.2558
130 | 364654 | 6140838 | 2.05 | 10000 | n/a | n/a | n/a | n/a | 0.46911 | 1.9013 | 127.516 | 0.7574 | 0.31712 | 1.5159 | 133.332 | 0.5074
131 | 364647 | 6140745 | 1.71 | 10000 | 0.45094 | 1.8808 | 167.649 | 0.5605 | 0.60052 | 2.0192 | 122.652 | 1.1507 | 0.48537 | 1.8643 | 119.765 | 0.9007
132 | 364671 | 6140648 | 1.59 | 10000 | 0.41368 | 1.8056 | 194.501 | 0.5335 | 0.46486 | 1.7136 | 131.205 | 1.1237 | 0.37754 | 1.5766 | 130.255 | 0.8737
133 | 364957 | 6141980 | 1.4 | 10000 | 0.642 | 2.8144 | 163.678 | 0.8611 | 0.95822 | 3.4471 | 123.991 | 1.4513 | 0.80483 | 3.1779 | 123.761 | 1.2013
134 | 364892 | 6141933 | 1.63 | 10000 | 0.4166 | 2.3336 | 124.366 | 0.6062 | 0.80513 | 3.3471 | 126.379 | 1.1964 | 0.62445 | 2.9118 | 125.977 | 0.9464
135 | 364879 | 6141834 | 1.49 | 10000 | 0.48632 | 2.1187 | 175.897 | 0.6423 | 0.83744 | 3.1637 | 119.239 | 1.2325 | 0.67817 | 2.7825 | 116.271 | 0.9825
136 | 364866 | 6141734 | 1.46 | 10000 | 0.57805 | 2.2843 | 182.814 | 0.7468 | 0.90545 | 3.138 | 127.584 | 1.337 | 0.74891 | 2.7946 | 126.894 | 1.087
137 | 364855 | 6141635 | 1.6 | 10000 | 0.47676 | 2.042 | 184.703 | 0.5781 | 0.81834 | 3.0719 | 125.808 | 1.1683 | 0.65282 | 2.6776 | 123.632 | 0.9183
138 | 362379 | 6140686 | 1.8 | 10000 | 0.39175 | 1.8381 | 189.791 | 0.4346 | 0.80238 | 11.907 | 57.894 | 1.0248 | 0.61384 | 11.4286 | 72.121 | 0.7748
139 | 364932 | 6142440 | 0.87 | 10000 | n/a | n/a | n/a | n/a | 0.6534 | 3.3698 | 103.921 | 1.0304 | 0.49016 | 3.0595 | 100.635 | 0.7804
140 | 364896 | 6142352 | 1.43 | 10000 | 0.48118 | 2.4299 | 122.963 | 0.6342 | 0.85609 | 3.1814 | 123.215 | 1.2244 | 0.69088 | 2.9727 | 123.65 | 0.9744
141 | 364879 | 6142254 | 1.68 | 10000 | 0.5312 | 2.1258 | 184.899 | 0.6831 | 0.79283 | 2.9365 | 128.015 | 1.2733 | 0.65085 | 2.578 | 129.294 | 1.0233
142 | 364938 | 6142046 | 1.72 | 10000 | 0.4819 | 2.2779 | 190.635 | 0.5326 | 0.71555 | 3.4038 | 131.11 | 1.1228 | 0.53995 | 1.954 | 138.06 | 0.8728
143 | 363428 | 6143142 | 0.58 | 10000 | 0.88843 | 3.1299 | 281.095 | 1.6336 | 0.68239 | 1.9475 | 81.517 | 2.2238 | 0.53812 | 1.7868 | 82.274 | 1.9738
144 | 363473 | 6143222 | 0.58 | 10000 | 0.89019 | 3.1261 | 283.752 | 1.6449 | 0.69015 | 2.0004 | 79.225 | 2.2351 | 0.54337 | 1.7922 | 78.537 | 1.9851
145 | 363522 | 6143309 | 0.59 | 10000 | 0.90016 | 3.1648 | 283.521 | 1.623 | 0.69408 | 1.9085 | 80.162 | 2.2132 | 0.54771 | 2.3068 | 78.085 | 1.9632
146 | 363572 | 6143394 | 0.63 | 10000 | 0.89694 | 3.1339 | 285.375 | 1.6412 | 0.67777 | 2.6098 | 74.531 | 2.2314 | 0.54823 | 2.3148 | 77.798 | 1.9814
147 | 363621 | 6143482 | 0.54 | 10000 | 0.90858 | 3.1895 | 289.08 | 1.6589 | 0.65998 | 2.5994 | 68.801 | 2.2491 | 0.54416 | 2.302 | 72.761 | 1.9991
148 | 363670 | 6143568 | 0.55 | 10000 | 0.91026 | 3.254 | 287.939 | 1.5046 | 0.66033 | 2.6154 | 69.864 | 2.0948 | 0.54803 | 2.3069 | 75.251 | 1.8448
149 | 363720 | 6143654 | 0.51 | 10000 | 0.90105 | 3.3448 | 290.736 | 1.4844 | 0.68228 | 2.6859 | 70.214 | 2.0746 | 0.56159 | 2.3298 | 76.205 | 1.8246
150 | 363789 | 6143700 | 0.79 | 10000 | 0.81327 | 3.344 | 287.22 | 1.2582 | 0.61798 | 1.788 | 102.903 | 1.8484 | 0.50642 | 1.7054 | 110.081 | 1.5984
151 | 363880 | 6143661 | 0.93 | 10000 | 0.72783 | 2.3787 | 214.247 | 1.3036 | 0.45502 | 1.615 | 125.86 | 1.8938 | 0.37896 | 1.5191 | 125.633 | 1.6438
152 | 363929 | 6143726 | 0.8 | 10000 | 0.84791 | 3.0772 | 210.484 | 1.4216 | 0.57958 | 1.7764 | 126.607 | 2.0118 | 0.498 | 1.7298 | 125.249 | 1.7618
153 | 362009 | 6139740 | 1.55 | 10000 | 0.4837 | 2.3441 | 304.322 | 0.9051 | 0.6616 | 11.9296 | 77.132 | 1.4953 | 0.50363 | 11.4542 | 82.788 | 1.2453
154 | 362046 | 6139829 | 1.34 | 10000 | 0.48848 | 2.7178 | 295.491 | 0.8088 | 0.66043 | 11.9181 | 56.946 | 1.399 | 0.53626 | 11.4473 | 70.278 | 1.149
155 | 362074 | 6139898 | 1.15 | 10000 | 0.64398 | 2.7492 | 300.703 | 1.0597 | 0.68447 | 11.9393 | 67.662 | 1.6499 | 0.54973 | 11.4674 | 68.362 | 1.3999
156 | 362084 | 6139979 | 0.93 | 10000 | 0.67662 | 2.6007 | 286.341 | 1.565 | 0.75227 | 11.8995 | 66.803 | 2.1552 | 0.63265 | 11.422 | 70.219 | 1.9052
157 | 362139 | 6140062 | 0.85 | 10000 | 0.65779 | 2.6279 | 316.14 | 1.3732 | 0.70728 | 11.8925 | 53.066 | 1.9634 | 0.59543 | 11.4067 | 58.702 | 1.7134
158 | 367907 | 6139926 | 2.06 | 10000 | n/a | n/a | n/a | n/a | 0.42417 | 11.6711 | 88.79 | 0.6544 | 0.26631 | 11.2396 | 91.318 | 0.4044
159 | 368007 | 6139916 | 2.11 | 10000 | n/a | n/a | n/a | n/a | 0.40235 | 11.76 | 104.242 | 0.7137 | 0.25953 | 11.26 | 106.815 | 0.4637
160 | 368106 | 6139906 | 1.87 | 10000 | 0.26762 | 1.7177 | 123.514 | 0.3049 | 0.47025 | 1.7377 | 114.162 | 0.8951 | 0.3682 | 1.6996 | 118.615 | 0.6451
161 | 368206 | 6139896 | 1.98 | 10000 | 0.19875 | 1.3218 | 171.384 | 0.2378 | 0.36913 | 1.5032 | 124.771 | 0.828 | 0.32086 | 1.4598 | 126.968 | 0.578
162 | 368249 | 6139819 | 1.86 | 10000 | n/a | n/a | n/a | n/a | 0.63125 | 11.8017 | 105.094 | 0.9251 | 0.44467 | 11.3154 | 110.508 | 0.6751
163 | 368343 | 6139794 | 1.83 | 10000 | 0.32504 | 1.6807 | 171.171 | 0.387 | 0.58925 | 11.8022 | 95.02 | 0.9772 | 0.44292 | 11.263 | 96.03 | 0.7272
164 | 368979 | 6140296 | 2.81 | 10000 | n/a | n/a | n/a | n/a | 0.28216 | 1.8641 | 104.658 | 0.2596 | n/a | n/a | n/a | n/a
165 | 371924 | 6141188 | 2.07 | 10000 | n/a | n/a | n/a | n/a | 0.89899 | 11.8606 | 66.225 | 0.6371 | 0.54827 | 11.4982 | 59.36 | 0.3871
166 | 371827 | 6141237 | 0.99 | 10000 | 1.2029 | 10.36 | 73.047 | 1.2659 | 1.6048 | 11.7633 | 71.454 | 1.8561 | 1.4139 | 11.2967 | 70.342 | 1.6061
167 | 371760 | 6141311 | 2.14 | 10000 | 0.29461 | 12.1193 | 106.067 | 0.2944 | 0.87044 | 11.96 | 65.673 | 0.8846 | 0.60298 | 11.5878 | 70.762 | 0.6346
168 | 371393 | 6141430 | 4.76 | 10000 | n/a | n/a | n/a | n/a | n/a | n/a | n/a | n/a | n/a | n/a | n/a | n/a
169 | 371488 | 6141416 | 2.65 | 10000 | n/a | n/a | n/a | n/a | n/a | n/a | n/a | n/a | n/a | n/a | n/a | n/a
170 | 371580 | 6141388 | 3.63 | 10000 | n/a | n/a | n/a | n/a | n/a | n/a | n/a | n/a | n/a | n/a | n/a | n/a
171 | 363373 | 6143028 | 1.1 | 10000 | n/a | n/a | n/a | n/a | 0.71944 | 11.8999 | 72.256 | 1.1025 | 0.53512 | 2.6112 | 74.75 | 0.8525
172 | 363337 | 6142934 | 1.16 | 10000 | 0.51516 | 1.9009 | 87.773 | 1.0819 | 0.77751 | 2.3559 | 79.929 | 1.6721 | 0.62479 | 2.1049 | 81.327 | 1.4221
173 | 363288 | 6142852 | 1.18 | 10000 | 0.53055 | 1.8868 | 192.638 | 1.0438 | 0.78564 | 2.3074 | 83.699 | 1.634 | 0.63236 | 2.0156 | 88.275 | 1.384
174 | 369112 | 6142306 | 1.7 | 10000 | 0.32733 | 1.5596 | 194.467 | 0.5048 | 0.30337 | 1.4011 | 109.73 | 1.095 | 0.2642 | 1.3179 | 113.25 | 0.845
175 | 369037 | 6142352 | 0.88 | 10000 | 0.98349 | 6.5969 | 301.606 | 1.6331 | 0.62042 | 2.7887 | 295.75 | 0.7333 | 0.4545 | 1.6579 | 103.714 | 1.9733
176 | 368947 | 6142309 | -0.34541 | 10000 | 1.0916 | 6.6327 | 291.707 | 2.4068 | 0.90461 | 2.8198 | 291.101 | 1.507 | 0.47019 | 1.7245 | 107.392 | 2.747
177 | 368863 | 6142256 | -0.3 | 10000 | 1.1127 | 6.6474 | 289.662 | 2.275 | 0.89103 | 2.8542 | 289.115 | 1.3752 | 0.52618 | 1.8161 | 107.512 | 2.6152
178 | 368771 | 6142218 | 0.93 | 10000 | 0.71992 | 2.4694 | 216.054 | 1.3307 | 0.58754 | 1.9063 | 115.232 | 1.9209 | 0.53313 | 1.8784 | 114.893 | 1.6709
179 | 368409 | 6139802 | 2.42 | 10000 | n/a | n/a | n/a | n/a | 0.4277 | 11.8588 | 104.13 | 0.7018 | 0.29775 | 1.5773 | 108.545 | 0.4518
180 | 368504 | 6139832 | 2.82 | 10000 | n/a | n/a | n/a | n/a | n/a | n/a | n/a | n/a | n/a | n/a | n/a | n/a
181 | 368602 | 6139850 | 2.05 | 10000 | 0.14002 | 1.6676 | 191.643 | 0.135 | 0.49209 | 11.7328 | 135.413 | 0.7252 | 0.32503 | 11.2743 | 138.366 | 0.4752
182 | 368697 | 6139880 | 1.93 | 10000 | n/a | n/a | n/a | n/a | 0.52685 | 11.6433 | 124.524 | 0.8088 | 0.40927 | 11.2393 | 123.424 | 0.5588
183 | 368768 | 6139948 | 2.53 | 10000 | n/a | n/a | n/a | n/a | n/a | n/a | n/a | n/a | n/a | n/a | n/a | n/a
184 | 368797 | 6139996 | 2.9 | 10000 | n/a | n/a | n/a | n/a | n/a | n/a | n/a | n/a | n/a | n/a | n/a | n/a
185 | 368842 | 6140084 | 2.26 | 10000 | n/a | n/a | n/a | n/a | 0.36884 | 1.6663 | 113.675 | 0.5565 | 0.21593 | 1.4597 | 110.349 | 0.3065
186 | 368898 | 6140168 | 2.16 | 10000 | 0.35843 | 1.7091 | 184.724 | 0.4435 | 0.44993 | 1.7232 | 110.328 | 1.0337 | 0.38262 | 1.7045 | 111.633 | 0.7837
187 | 368954 | 6140250 | 2.33 | 10000 | n/a | n/a | n/a | n/a | 0.35466 | 1.7513 | 108.137 | 0.5035 | n/a | n/a | n/a | n/a
188 | 369545 | 6140747 | 1.67 | 10000 | 0.20886 | 2.0889 | 200.886 | 0.2378 | 0.33876 | 1.4052 | 128.729 | 0.828 | 0.27922 | 1.3542 | 122.505 | 0.578
189 | 369620 | 6140813 | 1.23 | 10000 | n/a | n/a | n/a | n/a | 0.49083 | 11.7642 | 132.372 | 0.9178 | n/a | n/a | n/a | n/a
190 | 369698 | 6140874 | 1.15 | 10000 | 0.48966 | 11.3003 | 122.652 | 0.9855 | 0.77008 | 11.6777 | 115.56 | 1.5757 | 0.63947 | 11.2389 | 116.574 | 1.3257
191 | 368705 | 6142210 | 0.93 | 10000 | 0.81294 | 2.5243 | 216.038 | 1.3405 | 0.59686 | 1.9121 | 118.707 | 1.9307 | 0.53774 | 1.8851 | 119.557 | 1.6807
192 | 368605 | 6142208 | 0.79 | 10000 | 0.9101 | 2.6565 | 217.668 | 1.4097 | 0.63417 | 1.9708 | 119.183 | 1.9999 | 0.56777 | 1.8946 | 122.026 | 1.7499
193 | 368507 | 6142222 | 0.65 | 10000 | 1.0087 | 2.8342 | 216.391 | 1.5757 | 0.68462 | 2.0927 | 119.45 | 2.1659 | 0.60935 | 1.9496 | 119.722 | 1.9159
194 | 368463 | 6142168 | 1.07 | 10000 | 0.85022 | 2.9187 | 223.983 | 1.2258 | 0.63082 | 2.0315 | 119.497 | 1.816 | 0.5505 | 1.8906 | 118.785 | 1.566
195 | 371882 | 6141195 | 1.93 | 10000 | 0.87532 | 10.4248 | 61.536 | 0.7108 | 1.4822 | 11.8619 | 62.733 | 1.301 | 1.2012 | 11.3934 | 60.884 | 1.051
196 | 371852 | 6141206 | 0.36 | 10000 | 1.4885 | 10.3384 | 72.441 | 1.8428 | 1.7393 | 11.7337 | 70.017 | 2.433 | 1.6018 | 11.2709 | 68.531 | 2.183
197 | 371790 | 6141282 | 1.78 | 10000 | n/a | n/a | n/a | n/a | 1.0284 | 12.2734 | 75.137 | 0.8411 | 0.69488 | 12.6932 | 74.555 | 0.5911
198 | 371729 | 6141326 | 2.29 | 10000 | n/a | n/a | n/a | n/a | 0.7127 | 12.0197 | 77.541 | 0.6579 | 0.47946 | 11.9476 | 69.687 | 0.4079
199 | 371688 | 6141374 | 2.2 | 10000 | 0.26192 | 10.5043 | 143.913 | 0.232 | 0.60219 | 11.8122 | 84.397 | 0.8222 | 0.43552 | 11.2983 | 87.587 | 0.5722
200 | 371650 | 6141375 | 2.11 | 10000 | n/a | n/a | n/a | n/a | 0.67239 | 11.8866 | 81.288 | 0.8182 | 0.50848 | 11.3074 | 78.635 | 0.5682
201 | 371617 | 6141379 | 2.68 | 10000 | n/a | n/a | n/a | n/a | n/a | n/a | n/a | n/a | n/a | n/a | n/a | n/a
202 | 371542 | 6141410 | 2.15 | 10000 | n/a | n/a | n/a | n/a | n/a | n/a | n/a | n/a | n/a | n/a | n/a | n/a
203 | 371424 | 6141436 | 1.95 | 10000 | n/a | n/a | n/a | n/a | 0.19626 | 1.5673 | 136.01 | 0.2147 | n/a | n/a | n/a | n/a
204 | 371310 | 6141436 | 3.03 | 10000 | n/a | n/a | n/a | n/a | n/a | n/a | n/a | n/a | n/a | n/a | n/a | n/a
205 | 369048 | 6140270 | 4.19 | 10000 | n/a | n/a | n/a | n/a | n/a | n/a | n/a | n/a | n/a | n/a | n/a | n/a
206 | 369070 | 6140304 | 2.42 | 10000 | n/a | n/a | n/a | n/a | 0.18925 | 1.2802 | 104.239 | 0.3014 | n/a | n/a | n/a | n/a
207 | 369077 | 6140274 | 4.61 | 10000 | n/a | n/a | n/a | n/a | n/a | n/a | n/a | n/a | n/a | n/a | n/a | n/a
208 | 367466 | 6140327 | 2.57 | 10000 | n/a | n/a | n/a | n/a | n/a | n/a | n/a | n/a | n/a | n/a | n/a | n/a
209 | 367610 | 6140442 | 3.28 | 10000 | n/a | n/a | n/a | n/a | n/a | n/a | n/a | n/a | n/a | n/a | n/a | n/a
210 | 367542 | 6141993 | 1.44 | 10000 | 0.47659 | 1.8901 | 203.265 | 0.7127 | 0.57875 | 1.9691 | 119.531 | 1.3029 | 0.44669 | 1.7224 | 122.87 | 1.0529
211 | 367591 | 6142040 | 1.55 | 10000 | 0.5785 | 2.0276 | 211.701 | 0.8721 | 0.60489 | 2.0774 | 121.743 | 1.4623 | 0.48235 | 1.7668 | 128.918 | 1.2123
212 | 368486 | 6142113 | 1.64 | 10000 | 0.44688 | 1.7654 | 195.093 | 0.5883 | 0.53439 | 1.8961 | 118.194 | 1.1785 | 0.4438 | 1.7332 | 116.094 | 0.9285
213 | 368457 | 6142053 | 1.74 | 10000 | 0.36551 | 1.9145 | 201.842 | 0.4378 | 0.46468 | 1.7362 | 126.66 | 1.028 | 0.39202 | 1.7051 | 124.929 | 0.778
214 | 368455 | 6142214 | 0.51 | 10000 | 1.0419 | 2.9374 | 220.136 | 1.6433 | 0.68932 | 2.0928 | 120.569 | 2.2335 | 0.61259 | 1.9696 | 120.717 | 1.9835
215 | 368452 | 6142194 | 0.76 | 10000 | 0.98916 | 2.9523 | 223.666 | 1.4446 | 0.66515 | 2.0792 | 120.742 | 2.0348 | 0.58875 | 1.9307 | 121.209 | 1.7848
216 | 368478 | 6142220 | 0.81 | 10000 | 1.0258 | 2.8877 | 218.536 | 1.5132 | 0.68956 | 2.0954 | 119.97 | 2.1034 | 0.61181 | 1.961 | 120.003 | 1.8534
217 | 369070 | 6142354 | 1.47 | 10000 | 0.45283 | 6.6862 | 305.52 | 0.6898 | 0.46665 | 1.7222 | 103.617 | 1.28 | 0.39109 | 1.5799 | 105.389 | 1.03
218 | 368986 | 6142330 | 0.69 | 10000 | 1.0364 | 6.6178 | 295.831 | 2.2159 | 0.81491 | 2.8375 | 297.431 | 1.3161 | 0.4777 | 1.7268 | 107.408 | 2.5561
219 | 370505 | 6143880 | 1.79 | 10000 | n/a | n/a | n/a | n/a | 0.4474 | 2.7847 | 48.24 | 0.6518 | 0.31243 | 2.5812 | 45.523 | 0.4018
220 | 364683 | 6140586 | 2.73 | 10000 | n/a | n/a | n/a | n/a | n/a | n/a | n/a | n/a | n/a | n/a | n/a | n/a
221 | 364667 | 6140558 | 1.37 | 10000 | 1.1087 | 10.4044 | 116.416 | 0.7894 | 1.522 | 11.5558 | 105.226 | 1.3796 | 1.324 | 11.1981 | 104.646 | 1.1296
222 | 364641 | 6140552 | 1.24 | 10000 | n/a | n/a | n/a | n/a | n/a | n/a | n/a | n/a | n/a | n/a | n/a | n/a
223 | 364845 | 6141328 | 1.61 | 10000 | 0.4842 | 1.9565 | 186.877 | 0.5653 | 0.79907 | 2.7857 | 128.098 | 1.1555 | 0.64227 | 2.4096 | 124.074 | 0.9055
224 | 364896 | 6142093 | 1.47 | 10000 | 0.62521 | 2.3345 | 182.692 | 0.7787 | 0.78493 | 2.5762 | 134.548 | 1.3689 | 0.65535 | 2.502 | 138.008 | 1.1189
225 | 364925 | 6142251 | 1.53 | 10000 | 0.47626 | 2.5065 | 190.956 | 0.6533 | 0.80854 | 3.098 | 132.386 | 1.2435 | 0.66255 | 2.8374 | 135.682 | 0.9935
226 | 364944 | 6142132 | 1.63 | 10000 | 0.48735 | 2.3952 | 174.978 | 0.6423 | 0.83442 | 2.9657 | 123.874 | 1.2325 | 0.69166 | 2.6836 | 127.173 | 0.9825
227 | 364894 | 6143214 | 1.49 | 10000 | 0.55041 | 2.4951 | 183.233 | 0.6559 | 0.80706 | 2.6181 | 126.797 | 1.2461 | 0.64376 | 2.3334 | 128.66 | 0.9961
228 | 363392 | 6143066 | 0.4 | 10000 | 0.86322 | 3.0558 | 283.248 | 1.7686 | 0.63588 | 1.8575 | 78.925 | 2.3588 | 0.47885 | 1.6217 | 84.01 | 2.1088
229 | 362053 | 6139929 | 0.94 | 10000 | 0.6826 | 2.7709 | 296.502 | 1.1224 | 0.75769 | 11.9149 | 74.637 | 1.7126 | 0.62276 | 11.4387 | 77.884 | 1.4626
230 | 362055 | 6139912 | 1.14 | 10000 | 0.70807 | 2.7731 | 294.755 | 1.0839 | 0.73674 | 11.916 | 76.006 | 1.6741 | 0.60051 | 11.4412 | 78.695 | 1.4241
231 | 362095 | 6139880 | 1.68 | 10000 | 0.37054 | 2.7714 | 314.449 | 0.8024 | 0.59384 | 11.9532 | 55.022 | 1.3926 | 0.45363 | 11.4878 | 54.939 | 1.1426
232 | 362066 | 6139852 | 1.38 | 10000 | 0.44973 | 1.5913 | 215.27 | 0.7929 | 0.65318 | 11.9268 | 55.755 | 1.3831 | 0.52476 | 11.4606 | 63.393 | 1.1331
233 | 362019 | 6139786 | 1.36 | 10000 | 0.54697 | 2.5042 | 289.506 | 0.8746 | 0.68402 | 11.9181 | 70.153 | 1.4648 | 0.54462 | 11.4424 | 79.266 | 1.2148
234 | 362027 | 6139710 | 1.69 | 10000 | 0.3774 | 1.6717 | 194.843 | 0.534 | 0.52085 | 11.9451 | 58.046 | 1.1242 | 0.37452 | 11.4646 | 65.349 | 0.8742
235 | 362348 | 6139711 | 3.86 | 10000 | n/a | n/a | n/a | n/a | n/a | n/a | n/a | n/a | n/a | n/a | n/a | n/a
236 | 362372 | 6139728 | 2 | 10000 | n/a | n/a | n/a | n/a | n/a | n/a | n/a | n/a | n/a | n/a | n/a | n/a